## Scalars
Level | Level2 | KEY | PID | Parameter | Units | Comments | Address | Bytes | Signed | DecimalPl | Equation | EnumName | EnumVal | Min | Max | ParentPID | ParentVal | Doc | Code
1.0 |  | AC_MN_DT | AC_MN_DT | A/C - Disable Minimum Time | Seconds | CDAN2 - | 0xC425 | 1 | False | 3 | X/8 | [7 empty] | CAAF
1.0 |  | AC_NEW_RPM | AC_NEW_RPM | A/C - Enable RPM Maximum | RPM | CDAN2 - | 0xC432 | 2 | False | 0 | X/4 | [7 empty] | CA02
1.0 |  | AC_OFF_DLY | AC_OFF_DLY | A/C - Delay to maintain RPM adder after disengage | Seconds | CDAN2 - | 0xC406 | 1 | False | 3 | X | [7 empty] | A2E2
1.0 |  | ACECT_CL | ACECT_CL | A/C - Disable ECT Minimum | Degrees | CDAN2 - Guideline; not lower than ACECT_SH minus 10 deg. F. | 0xC429 | 1 | True | 1 | X*2 | [7 empty] | CA45
1.0 |  | ACECT_SH | ACECT_SH | A/C - Enable ECT Maximum | Degrees | CDAN2 - Guideline; not lower than 248 deg. F. | 0xC428 | 1 | True | 1 | X*2 | [7 empty] | CA39
1.0 |  | ACLOD | ACLOD | A/C - Load Adder | Load | CDAN2 - LOWLOD modulator - A/C on decel from idle | 0xC3F6 | 1 | False | 2 | X/327.68 | [7 empty] | A60B
1.0 |  | ACMNDT_TP | ACMNDT_TP | A/C - Disable Delay to hold after leaving high TP | Seconds | CDAN2 - | 0xC427 | 1 | False | 3 | X | [7 empty] | CA24
1.0 |  | ACNHI_SH | ACNHI_SH | A/C - Enable RPM Maximum | RPM | CDAN2 - | 0xC430 | 2 | False | 0 | X/4 | [7 empty] | CA65
1.0 |  | ACNLO_CH | ACNLO_CH | A/C - Disable RPM Maximum | RPM | CDAN2 - | 0xC42E | 2 | False | 0 | X/4 | [7 empty] | CA5B
1.0 |  | ACNLO_SL | ACNLO_SL | A/C - Enable RPM Minimum | RPM | CDAN2 - | 0xC42C | 2 | False | 0 | X/4 | [7 empty] | CA4F
1.0 |  | ACSTRD | ACSTRD | A/C - Enable Delay after start up | Seconds | CDAN2 - Guideline: not more than 5 secs. | 0xC423 | 1 | False | 3 | X | [7 empty] | CA97
2.0 | 6.0 | ACT_THRM_HI | ACT_THRM_HI | Air - Thermactor | Degrees |  | 0xC393 | 1 | False | 2 | X*2 | [7 empty] | A90A
2.0 | 6.0 | ACT_THRM_LO | ACT_THRM_LO | Air - Thermactor | Degrees |  | 0xC395 | 1 | False | 2 | X*2 | [7 empty] | A92E
17.0 | 1.0 | ACTFMM | ACTFMM | Temp - ACT Default | Degrees | LHBH1 - Default value used for ACT when the ACT sensor input is in fault as indicated below. | 0xC441 | 1 | True | 1 | X*2 | [7 empty] | 6B5A
17.0 | 1.0 | ACTMAX | ACTMAX | Temp - ACT Maximum Voltage | Volts | LHBH1 - Default value used for ACT when the ACT sensor input is in fault as indicated below. | 0xDCAE | 2 | False | 2 | X/12800 | [7 empty] | 6B34
17.0 | 1.0 | ACTMIN | ACTMIN | Temp - ACT Minimum Voltage | Volts | LHBH1 - Value at which the eec considers that the sensor has failed short circuit. | 0xDCAC | 2 | False | 2 | X/12800 | [7 empty] | 6B3A
1.0 |  | ACTP_CL | ACTP_CL | A/C - TP_Rel Maximum to increment ACTPTMR2 | Volts | CDAN2 - Provides TP hystersis for high throttle angle A/C disable. Should be less than ACTP_SH. | 0xC436 | 2 | False | 2 | X/12800 | [7 empty] | CA18
1.0 |  | ACTP_SH | ACTP_SH | A/C - Enable TP_Resl Maximum | Volts | CDAN2 - Guideline; at least 90% of minimum TP_REL at full throttle travel. | 0xC434 | 2 | False | 2 | X/12800 | [7 empty] | CA0D
7.0 | 2.0 | ADAPTM | ADAPTM | Fuel - Adaptive Control Delay Time | Seconds | CDAN2 - The time delay before adaptive learning is permitted once the ECT is between the values set by the 'Adaptive Control ECT Min' (aka AFECT1) and 'Adaptive Control ECT Max' (aka AFECT2) parameters. | 0xB9EA | 2 | False | 3 | X | [7 empty] | 89CA
7.0 | 2.0 | ADEGCT | ADEGCT | Fuel - Adaptive Control Normal HEGO Count | Integer | CDAN2 - The minimum number of HEGO counts required for adaptive learning to take place when the number of KAM warm ups is greater than the 'Adaptive Control Max Warm Up Cycles' value. | 0xB9F9 | 1 | False | 0 | X | [7 empty] | 8A73
7.0 | 2.0 | ADPLOD | ADPLOD | Fuel - Adaptive Control Load Minimum | Load | CDAN2 - | 0xB9E2 | 2 | False | 2 | X/327.68 | [7 empty] | 89B2
7.0 | 2.0 | ADPTP | ADPTP | Fuel - Adaptive Control TP_Rel Maximum | Volts | CDAN2 - | 0xB9E4 | 2 | False | 2 | X/12800 | [7 empty] | 89B9
7.0 | 1.0 | AEM | AEM | Fuel - Accel Pump Multiplier - Global | Multiplier | LHBH1 - A calibratible multiplier for AE (Accelerator Enrichment) fuel (accelerator pump). | 0xCC64 | 1 | False | 3 | X128 | [7 empty] | 8576
20.0 |  | AETV | AETV | Trans - Anticipatory TV adder for heavy tip-ins. | PSI | CDAN2 - | 0xD17D | 1 | False | 2 | X | [7 empty] | BF73
20.0 |  | AETVTP | AETVTP | Trans - Minimum throttle change to include AETV in TV_STAT. | Volts | CDAN2 - | 0xD1C6 | 2 | False | 2 | X/12800 | [7 empty] | BF6D
7.0 | 2.0 | AFACT1 | AFACT1 | Fuel - Adaptive Control ACT Minimum | Degrees | CDAN2 - Minimum ACT to Update Adaptive Fuel Table. | 0xB9E8 | 1 | True | 1 | X*2 | [7 empty] | 89F7
7.0 | 2.0 | AFACT2 | AFACT2 | Fuel - Adaptive Control ACT Maximum | Degrees | CDAN2 - Maximum ACT to Update Adaptive Fuel Table. Supercharged cars may want to set this to max (254) | 0xB9E9 | 1 | True | 1 | X*2 | [7 empty] | 89F8
7.0 | 2.0 | AFECT1 | AFECT1 | Fuel - Adaptive Control ECT Minimum | Degrees | CDAN2 - Minimum ACT to Update Adaptive Fuel Table. | 0xB9E6 | 1 | True | 1 | X*2 | [7 empty] | CDC8
7.0 | 2.0 | AFECT2 | AFECT2 | Fuel - Adaptive Control ECT Maximum | Degrees | CDAN2 - Over-temperature ECT to zero the adaptive fuel timer. | 0xB9E7 | 1 | True | 1 | X*2 | [7 empty] | CDCF
7.0 | 51.1 | AHISL | AHISL | Fuel - Injector High Slope | lb/hr | CDAN2 - The primary slope, used in conjunction with the low slope to calculate injection pulsewidths greater than those using the low slope alone. Set to actual injector size. | 0xB9AE | 2 | False | 4 | X/582.5422 | [7 empty] | 8770
7.0 | 3.0 | AIR_DEC_MUL | AIR_DEC_MUL | Fuel - DFSO Multiplier Filter Coefficient | Multiplier | CDAN2 - | 0xB94C | 2 | False | 3 | X | [7 empty] | 5AD3
2.0 |  | AIR_MAN_VOL | AIR_MAN_VOL | Air - Manifold Volume | Litres | CDAN2 - Intake manifold volume used in manifold filling mode | 0xB92E | 1 | False | 2 | X / 8 | [7 empty] | 63C3
8.0 |  | AIR_STRT | AIR_STRT | Idle - Minimum time since engine start to use special idle filter coefficient | Seconds | CDAN2 - | 0xB946 | 1 | False | 3 | X | [7 empty] | 76F4
7.0 | 51.1 | ALOSL | ALOSL | Fuel - Injector Low Slope | lb/hr | CDAN2 - Set to a value larger than actual injector size to compensate for non linear opening at short durations. Typically 1.33 * injector_high_slope for 19 lb/hr injectors reducing to 1.08 * injector_high_slope for 83 lb/hr injectors. | 0xB9B0 | 2 | False | 4 | X/582.5422 | [7 empty] | 873D
20.0 |  | ALTDLY | ALTDLY | Trans - Time to delay scheduled lockups at intermediate altitudes | Seconds | LHBH1 - | 0xD260 | 2 | False | 3 | X | [7 empty] | C683
11.0 |  | AMPMUL | AMPMUL | HEGO - Multiplier to determine LAMWINx from PTPAMPx | Multiplier | CDAN2 - | 0xB9EC | 2 | False | 3 | X | [7 empty] | 8A2D
2.0 |  | ANTICIPATION | ANTICIPATION | Air - Switch predicted ARCHG | Switch | CDAN2 - 0 -> do not use predicted value, 1 -> use predicted value. | 0xB92A | 1 | False | 0 | X | [7 empty] | 5B4F
8.0 |  | ARCANTCOR | ARCANTCOR | Idle - Correction factor for maximum anticipated air charge | Multiplier | CDAN2 - must be less than ARCWOTCOR | 0xB92C | 2 | False | 2 | X/32768 | [7 empty] | 764F
2.0 |  | ARCHG_SW | ARCHG_SW | Air - Switch | Switch |  | 0xB9E0 | 1 | False | 0 | X | [7 empty] | 8962
8.0 |  | ARCHIDLE_SW | ARCHIDLE_SW | Idle - Switch Special idle filter | Switch | CDAN2 - 1 -> use special idle filter. | 0xC383 | 1 | False | 0 | X | [7 empty] | 7700
2.0 |  | ARCHSW | ARCHSW | Air - Switch Air Charge | Switch | CDAN2 -Manifold filling model select switch; 1 -> use filling model. | 0xC382 | 1 | False | 0 | X | [7 empty] | 76E0
2.0 |  | ARCWOTCOR | ARCWOTCOR | Air - Correction factor for maximum cylinder air charge |  | CDAN2 - (must be greater than ARCANTCOR), unitless. | 0xB948 | 2 | False | 2 | X | [7 empty] | 7658
2.0 | 5.0 | BAPFMM | BAPFMM | Air - BP Fail Pressure | IN/HG | CDAN2 - Default barometric pressure value used when the BAP sensor has failed. | 0xC446 | 1 | False | 2 | X/2048 | [7 empty] | 47A0
16.0 | 2.0 | BIHP | BIHP | System - Brake Switch Present | Switch | CDAN2 - Set if brake pedal switch present. | 0xC366 | 1 | False | 0 | X | [7 empty] | 6E3F
2.0 | 5.0 | BP_COMP | BP_COMP | Air - BP | IN/HG |  | 0xC6EE | 2 | False | 2 | X/2048 | [7 empty] | 6A67
2.0 | 5.0 | BP_HP | BP_HP | Air - BP Switch Sensor Calculation method | Switch | CDAN2 - 0 -> inferred, 1 -> sensed. | 0xB752 | 1 | False | 0 | X | [7 empty] | 69AB
2.0 | 5.0 | BPMAX | BPMAX | Air - BP Maximum | IN/HG | CDAN2 - Maximum allowable IBAP value | 0xB74E | 2 | False | 2 | X/2048 | [7 empty] | 6A77
2.0 | 5.0 | BPMIN | BPMIN | Air - BP Minimum | IN/HG | CDAN2 - Minimum allowable IBAP value | 0xB750 | 2 | False | 2 | X/2048 | [7 empty] | 6A7D
2.0 | 5.0 | BPSSW | BPSSW | Air - BP Switch Sensor Present | Switch | CDAN2 - 0 -> inferred, 1 -> sensed. | 0xCC4A | 1 | False | 0 | X | [7 empty] | 21D2
20.0 |  | BPUNMN | BPUNMN | Trans - Minimum BP to unlock converter clutch | IN/HG | CDAN2 - | 0xD262 | 2 | False | 2 | X/2048 | [7 empty] | C677
2.0 | 5.0 | BPUPDENTM | BPUPDENTM | Air - BP Delay Minimum Warm Engine to infer BP | Seconds | CDAN2 - | 0xB764 | 2 | False | 3 | X | [7 empty] | 6A25
11.0 |  | BYPLES | BYPLES | HEGO - HEGO Switch Time Delay | Seconds | CDAN2 - When this occurs, LAMBSE and KAMRF values for the working bank are used on the other bank. If both HEGOs fail to switch in this time period, then the EEC forces Open Loop operation. | 0xC43A | 1 | False | 3 | X | [7 empty] | CD7E
8.0 | 2.0 | BZZRPM | BZZRPM | Idle - ISC Startup RPM Adder | RPM | CDAN2 - RPM adder intended to provide a short increase in RPM for engine cleanout on start-up. The buzz-up function is not affected by the part throttle kickdown until BZZTM expires. | 0xC400 | 2 | False | 0 | X*8 | [7 empty] | A258
8.0 | 2.0 | BZZTM | BZZTM | Idle - ISC Startup RPM Add Time | Seconds | CDAN2 - Time for which BZZRPM adder is in effect. | 0xC40B | 1 | False | 3 | X/8 | [7 empty] | A251
17.0 | 1.0 | C112LVL | C112LVL | Temp - ACT Error #112, ACT Min Fail Count | Integer | LHBH1 - | 0xDDF9 | 1 | False | 0 | X
17.0 | 1.0 | C112UP | C112UP | Temp - ACT Error #112, ACT Min Count | Integer | LHBH1 - | 0xDE35 | 1 | False | 0 | X
17.0 | 1.0 | C113LVL | C113LVL | Temp - ACT Error #113, ACT Max Fail Count | Integer | LHBH1 - | 0xDDFA | 1 | False | 0 | X
17.0 | 1.0 | C113UP | C113UP | Temp - ACT Error #113, ACT Max Count | Integer | LHBH1 - | 0xDE36 | 1 | False | 0 | X
17.0 | 2.0 | C117LVL | C117LVL | Temp - ECT Error #117, ECT Min Fail Count | Integer | LHBH1 - | 0xDDFB | 1 | False | 0 | X
17.0 | 2.0 | C117UP | C117UP | Temp - ECT Error #117, ECT Min Count | Integer | LHBH1 - | 0xDE37 | 1 | False | 0 | X
17.0 | 2.0 | C118LVL | C118LVL | Temp - ECT Error #118, ECT Max Fail Count | Integer | LHBH1 - | 0xDDFC | 1 | False | 0 | X
17.0 | 2.0 | C118UP | C118UP | Temp - ECT Error #118, ECT Max Count | Integer | LHBH1 - | 0xDE38 | 1 | False | 0 | X
19.0 |  | C121LVL | C121LVL | TPS - Error #121, TPS Range Fail Count | Integer | LHBH1 - | 0xDDFD | 1 | False | 0 | X
19.0 |  | C121UP | C121UP | TPS - Error #121, TPS Range Count | Integer | LHBH1 - | 0xDE39 | 1 | False | 0 | X
19.0 |  | C122LVL | C122LVL | TPS - Error #122, TPS Min Fail Count | Integer | LHBH1 - | 0xDDFE | 1 | False | 0 | X
19.0 |  | C122UP | C122UP | TPS - Error #122, TPS Min Count | Integer | LHBH1 - | 0xDE3A | 1 | False | 0 | X
19.0 |  | C123LVL | C123LVL | TPS - Error #123, TPS Max Fail Count | Integer | LHBH1 - | 0xDDFF | 1 | False | 0 | X
19.0 |  | C123UP | C123UP | TPS - Error #123, TPS Max Count | Integer | LHBH1 - | 0xDE3B | 1 | False | 0 | X
19.0 |  | C124LVL | C124LVL | TPS - Error #124, TPS > Exp Fail Count | Integer | LHBH1 - | 0xDE00 | 1 | False | 0 | X
19.0 |  | C124UP | C124UP | TPS - Error #124, TPS > Exp Count | Integer | LHBH1 - | 0xDE3C | 1 | False | 0 | X
19.0 |  | C125LVL | C125LVL | TPS - Error #125, TPS < Exp Fail Count | Integer | LHBH1 - | 0xDE01 | 1 | False | 0 | X
19.0 |  | C125UP | C125UP | TPS -Error #125, TPS < Exp Count | Integer | LHBH1 - | 0xDE3D | 1 | False | 0 | X
2.0 | 5.0 | C126LVL | C126LVL | Air - BP Error #126, BP Range Fail Count | Integer | LHBH1 - | 0xDE02 | 1 | False | 0 | X
2.0 | 5.0 | C126UP | C126UP | Air - BP Error #126, BP Range Count | Integer | LHBH1 - | 0xDE3E | 1 | False | 0 | X
2.0 | 4.0 | C157LVL | C157LVL | Air - MAF Error #157, MAF Minimum Fail Count | Integer | LHBH1 - | 0xDE03 | 1 | False | 0 | X
2.0 | 4.0 | C157UP | C157UP | Air - MAF Error #157, MAF Minimum Count | Integer | LHBH1 - | 0xDE3F | 1 | False | 0 | X
2.0 | 4.0 | C158LVL | C158LVL | Air - MAF Error #158, MAF Maximum Fail Count | Integer | LHBH1 - | 0xDE04 | 1 | False | 0 | X
2.0 | 4.0 | C158UP | C158UP | Air - MAF Error #158, MAF Maximum Count | Integer | LHBH1 - | 0xDE40 | 1 | False | 0 | X
11.0 |  | C169LVL | C169LVL | HEGO - Error #169, DS HEGO Fail Count | Integer | LHBH1 - | 0xDE05 | 1 | False | 0 | X
11.0 |  | C169UP | C169UP | HEGO - Error #169, DS HEGO Count | Integer | LHBH1 - | 0xDE41 | 1 | False | 0 | X
11.0 |  | C171LVL | C171LVL | HEGO - Error #171, HEGO #1 Fail Count | Integer | LHBH1 - | 0xDE06 | 1 | False | 0 | X
11.0 |  | C171UP | C171UP | HEGO - Error #171, HEGO #1 Count | Integer | LHBH1 - | 0xDE42 | 1 | False | 0 | X
11.0 |  | C172LVL | C172LVL | HEGO - Error #172, HEGO #1 Lean Fail Count | Integer | LHBH1 - | 0xDE07 | 1 | False | 0 | X
11.0 |  | C172UP | C172UP | HEGO - Error #172, HEGO #1 Lean Count | Integer | LHBH1 - | 0xDE43 | 1 | False | 0 | X
11.0 |  | C173LVL | C173LVL | HEGO - Error #173, HEGO #1 Rich Fail Count | Integer | LHBH1 - | 0xDE08 | 1 | False | 0 | X
11.0 |  | C173UP | C173UP | HEGO - Error #173, HEGO #1 Rich Count | Integer | LHBH1 - | 0xDE44 | 1 | False | 0 | X
11.0 |  | C175LVL | C175LVL | HEGO - Error #175, HEGO #2 Fail Count | Integer | LHBH1 - | 0xDE09 | 1 | False | 0 | X
11.0 |  | C175UP | C175UP | HEGO - Error #175, HEGO #2 Count | Integer | LHBH1 - | 0xDE45 | 1 | False | 0 | X
11.0 |  | C176LVL | C176LVL | HEGO - Error #176, HEGO #2 Lean Fail Count | Integer | LHBH1 - | 0xDE0A | 1 | False | 0 | X
11.0 |  | C176UP | C176UP | HEGO - Error #176, HEGO #2 Lean Count | Integer | LHBH1 - | 0xDE46 | 1 | False | 0 | X
11.0 |  | C177LVL | C177LVL | HEGO - Error #177, HEGO #2 Rich Fail Count | Integer | LHBH1 - | 0xDE0B | 1 | False | 0 | X
11.0 |  | C177UP | C177UP | HEGO - Error #177, HEGO #2 Rich Count | Integer | LHBH1 - | 0xDE47 | 1 | False | 0 | X
7.0 | 2.0 | C179LVL | C179LVL | Fuel - Adaptive Control Error #179, Bank #1 PT Lean Fail Count | Integer | LHBH1 - | 0xDE0C | 1 | False | 0 | X
7.0 | 2.0 | C179UP | C179UP | Fuel - Adaptive Control Error #179, Bank #1 PT Lean Count | Integer | LHBH1 - | 0xDE48 | 1 | False | 0 | X
7.0 | 2.0 | C181LVL | C181LVL | Fuel - Adaptive Control Error #181, Bank #1 PT Rich Fail Count | Integer | LHBH1 - | 0xDE0D | 1 | False | 0 | X
7.0 | 2.0 | C181UP | C181UP | Fuel - Adaptive Control Error #181, Bank #1 PT Rich Count | Integer | LHBH1 - | 0xDE49 | 1 | False | 0 | X
7.0 | 2.0 | C182LVL | C182LVL | Fuel - Adaptive Control Error #182, Bank #1 CT Lean Fail Count | Integer | LHBH1 - | 0xDE0E | 1 | False | 0 | X
7.0 | 2.0 | C182UP | C182UP | Fuel - Adaptive Control Error #182, Bank #1 CT Lean Count | Integer | LHBH1 - | 0xDE4A | 1 | False | 0 | X
7.0 | 2.0 | C183LVL | C183LVL | Fuel - Adaptive Control Error #183, Bank #1 CT Rich Fail Count | Integer | LHBH1 - | 0xDE0F | 1 | False | 0 | X
7.0 | 2.0 | C183UP | C183UP | Fuel - Adaptive Control Error #183, Bank #1 CT Rich Count | Integer | LHBH1 - | 0xDE4B | 1 | False | 0 | X
2.0 | 4.0 | C184LVL | C184LVL | Air - MAF Error #184, MAF > Exp Fail Count | Integer | LHBH1 - | 0xDE10 | 1 | False | 0 | X
2.0 | 4.0 | C184UP | C184UP | Air - MAF Error #184, MAF > Exp Count | Integer | LHBH1 - | 0xDE4C | 1 | False | 0 | X
2.0 | 4.0 | C185LVL | C185LVL | Air - MAF Error #185, MAF < Exp Fail Count | Integer | LHBH1 - | 0xDE11 | 1 | False | 0 | X
2.0 | 4.0 | C185UP | C185UP | Air - MAF Error #185, MAF < Exp Count | Integer | LHBH1 - | 0xDE4D | 1 | False | 0 | X
7.0 | 2.0 | C186LVL | C186LVL | Fuel - Adaptive Control Error #186, Inj PW > Exp Fail Count | Integer | LHBH1 - | 0xDE12 | 1 | False | 0 | X
7.0 | 2.0 | C186UP | C186UP | Fuel - Adaptive Control Error #186, Inj PW > Exp Count | Integer | LHBH1 - | 0xDE4E | 1 | False | 0 | X
7.0 | 2.0 | C187LVL | C187LVL | Fuel - Adaptive Control Error #187, Inj PW < Exp Fail Count | Integer | LHBH1 - | 0xDE13 | 1 | False | 0 | X
7.0 | 2.0 | C187UP | C187UP | Fuel - Adaptive Control Error #187, Inj PW < Exp Count | Integer | LHBH1 - | 0xDE4F | 1 | False | 0 | X
7.0 | 2.0 | C188LVL | C188LVL | Fuel - Adaptive Control Error #188, Bank #2 PT Lean Fail Count | Integer | LHBH1 - | 0xDE14 | 1 | False | 0 | X
7.0 | 2.0 | C188UP | C188UP | Fuel - Adaptive Control Error #188, Bank #2 PT Lean Count | Integer | LHBH1 - | 0xDE50 | 1 | False | 0 | X
7.0 | 2.0 | C189LVL | C189LVL | Fuel - Adaptive Control Error #189, Bank #2 PT Rich Fail Count | Integer | LHBH1 - | 0xDE15 | 1 | False | 0 | X
7.0 | 2.0 | C189UP | C189UP | Fuel - Adaptive Control Error #189, Bank #2 PT Rich Count | Integer | LHBH1 - | 0xDE51 | 1 | False | 0 | X
7.0 | 2.0 | C191LVL | C191LVL | Fuel - Adaptive Control Error #191, Bank #2 CT Lean Fail Count | Integer | LHBH1 - | 0xDE16 | 1 | False | 0 | X
7.0 | 2.0 | C191UP | C191UP | Fuel - Adaptive Control Error #191, Bank #2 CT Lean Count | Integer | LHBH1 - | 0xDE52 | 1 | False | 0 | X
7.0 | 2.0 | C192LVL | C192LVL | Fuel - Adaptive Control Error #192, Bank #2 CT Rich Fail Count | Integer | LHBH1 - | 0xDE17 | 1 | False | 0 | X
7.0 | 2.0 | C192UP | C192UP | Fuel - Adaptive Control Error #192, Bank #2 CT Rich Count | Integer | LHBH1 - | 0xDE53 | 1 | False | 0 | X
7.0 |  | C193LVL | C193LVL | Fuel - Flex Error #193, Flex Fuel Fail Count | Integer | LHBH1 - | 0xDE18 | 1 | False | 0 | X
7.0 |  | C193UP | C193UP | Fuel - Flex Error #193, Flex Fuel Count | Integer | LHBH1 - | 0xDE54 | 1 | False | 0 | X
14.0 |  | C211LVL | C211LVL | Spark - Error #211, PIP Ckt Fail Count | Integer | LHBH1 - | 0xDE19 | 1 | False | 0 | X
14.0 |  | C211UP | C211UP | Spark - Error #211, PIP Ckt Count | Integer | LHBH1 - | 0xDE55 | 1 | False | 0 | X
14.0 |  | C212LVL | C212LVL | Spark - Error #212, SPOUT Ckt Gnd Fail Count | Integer | LHBH1 - | 0xDE1A | 1 | False | 0 | X
14.0 |  | C212UP | C212UP | Spark - Error #212, SPOUT Ckt Gnd Count | Integer | LHBH1 - | 0xDE56 | 1 | False | 0 | X
2.0 | 1.0 | C326LVL | C326LVL | Air - EGR Error #326, PFE < Exp Fail Count | Integer | LHBH1 - | 0xDE1B | 1 | False | 0 | X
2.0 | 1.0 | C326UP | C326UP | Air - EGR Error #326, PFE < Exp Count | Integer | LHBH1 - | 0xDE57 | 1 | False | 0 | X
2.0 | 1.0 | C327LVL | C327LVL | Air - EGR Error #327, PFE Minimum Fail Count | Integer | LHBH1 - | 0xDE1C | 1 | False | 0 | X
2.0 | 1.0 | C327UP | C327UP | Air - EGR Error #327, PFE Minimum Count | Integer | LHBH1 - | 0xDE58 | 1 | False | 0 | X
2.0 | 1.0 | C328LVL | C328LVL | Air - EGR Error #328, EGR Clsd < Exp Fail Count | Integer | LHBH1 - | 0xDE1D | 1 | False | 0 | X
2.0 | 1.0 | C328UP | C328UP | Air - EGR Error #328, EGR Clsd < Exp Count | Integer | LHBH1 - | 0xDE59 | 1 | False | 0 | X
2.0 | 1.0 | C332LVL | C332LVL | Air - EGR Error #332, EGR Low Flow Fail Count | Integer | LHBH1 - | 0xDE1E | 1 | False | 0 | X
2.0 | 1.0 | C332UP | C332UP | Air - EGR Error #332, EGR Low Flow Count | Integer | LHBH1 - | 0xDE5A | 1 | False | 0 | X
2.0 | 1.0 | C334LVL | C334LVL | Air - EGR Error #334, EGR > Exp Fail Count | Integer | LHBH1 - | 0xDE1F | 1 | False | 0 | X
2.0 | 1.0 | C334UP | C334UP | Air - EGR Error #334, EGR > Exp Count | Integer | LHBH1 - | 0xDE5B | 1 | False | 0 | X
2.0 | 1.0 | C336LVL | C336LVL | Air - EGR Error #336, PFE > Exp Fail Count | Integer | LHBH1 - | 0xDE20 | 1 | False | 0 | X
2.0 | 1.0 | C336UP | C336UP | Air - EGR Error #336, PFE > Exp Count | Integer | LHBH1 - | 0xDE5C | 1 | False | 0 | X
2.0 | 1.0 | C337LVL | C337LVL | Air - EGR Error #337, PFE Maximum Fail Count | Integer | LHBH1 - | 0xDE21 | 1 | False | 0 | X
2.0 | 1.0 | C337UP | C337UP | Air - EGR Error #337, PFE Maximum Count | Integer | LHBH1 - | 0xDE5D | 1 | False | 0 | X
15.0 |  | C452LVL | C452LVL | MPH - Error #452, VSS Fail Count | Integer | LHBH1 - | 0xDE22 | 1 | False | 0 | X
15.0 |  | C452UP | C452UP | MPH - Error #452, VSS Count | Integer | LHBH1 - | 0xDE5E | 1 | False | 0 | X
16.0 |  | C528LVL | C528LVL | System - Error #528, Clutch Sw Fail Count | Integer | LHBH1 - | 0xDE23 | 1 | False | 0 | X
16.0 |  | C528UP | C528UP | System - Error #528, Clutch Sw Count | Integer | LHBH1 - | 0xDE5F | 1 | False | 0 | X
16.0 |  | C536LVL | C536LVL | System - Error #536, BOO Sw Fail Count | Integer | LHBH1 - | 0xDE24 | 1 | False | 0 | X
16.0 |  | C536UP | C536UP | System - Error #536, BOO Sw Count | Integer | LHBH1 - | 0xDE60 | 1 | False | 0 | X
7.0 | 8.0 | C542LVL | C542LVL | Fuel - Pump Error #542, FP Sec Fail On Count | Integer | LHBH1 - | 0xDE25 | 1 | False | 0 | X
7.0 | 8.0 | C542UP | C542UP | Fuel - Pump Error #542, FP Sec On Count | Integer | LHBH1 - | 0xDE61 | 1 | False | 0 | X
7.0 | 8.0 | C543LVL | C543LVL | Fuel - Pump Error #543, FP Sec Fail OFF Count | Integer | LHBH1 - | 0xDE26 | 1 | False | 0 | X
7.0 | 8.0 | C543UP | C543UP | Fuel - Pump Error #543, FP Sec OFF Count | Integer | LHBH1 - | 0xDE62 | 1 | False | 0 | X
7.0 | 8.0 | C556LVL | C556LVL | Fuel - Pump Error #556, FP Primary Fail Count | Integer | LHBH1 - | 0xDE27 | 1 | False | 0 | X
7.0 | 8.0 | C556UP | C556UP | Fuel - Pump Error #556, FP Primary Count | Integer | LHBH1 - | 0xDE63 | 1 | False | 0 | X
20.0 |  | C617LVL | C617LVL | Trans - Error #617, 1-2 Shift Fail Count | Integer | LHBH1 - | 0xDE28 | 1 | False | 0 | X
20.0 |  | C617UP | C617UP | Trans - Error #617, 1-2 Shift Count | Integer | LHBH1 - | 0xDE64 | 1 | False | 0 | X
20.0 |  | C618LVL | C618LVL | Trans - Error #618, 2-3 Shift Fail Count | Integer | LHBH1 - | 0xDE29 | 1 | False | 0 | X
20.0 |  | C618UP | C618UP | Trans - Error #618, 2-3 Shift Count | Integer | LHBH1 - | 0xDE65 | 1 | False | 0 | X
20.0 |  | C619LVL | C619LVL | Trans - Error #619, 3-4 Shift Fail Count | Integer | LHBH1 - | 0xDE2A | 1 | False | 0 | X
20.0 |  | C619UP | C619UP | Trans - Error #619, 3-4 Shift Count | Integer | LHBH1 - | 0xDE66 | 1 | False | 0 | X
20.0 |  | C624LVL | C624LVL | Trans - Error #624, EPC Ckt Fail Count | Integer | LHBH1 - | 0xDE2B | 1 | False | 0 | X
20.0 |  | C624UP | C624UP | Trans - Error #624, EPC Ckt Count | Integer | LHBH1 - | 0xDE67 | 1 | False | 0 | X
20.0 |  | C628LVL | C628LVL | Trans - Error #628, TCC Slippage Fail Count | Integer | LHBH1 - | 0xDE2C | 1 | False | 0 | X
20.0 |  | C628UP | C628UP | Trans - Error #628, TCC Slippage Count | Integer | LHBH1 - | 0xDE68 | 1 | False | 0 | X
17.0 | 3.0 | C637LVL | C637LVL | Temp - TOT Error #637, TOT Max Fail Count | Integer | LHBH1 - | 0xDE2D | 1 | False | 0 | X
17.0 | 3.0 | C637UP | C637UP | Temp - TOT Error #637, TOT Max Count | Integer | LHBH1 - | 0xDE69 | 1 | False | 0 | X
17.0 | 3.0 | C638LVL | C638LVL | Temp - TOT Error #638, TOT Min Fail Count | Integer | LHBH1 - | 0xDE2E | 1 | False | 0 | X
17.0 | 3.0 | C638UP | C638UP | Temp - TOT Error #638, TOT Min Count | Integer | LHBH1 - | 0xDE6A | 1 | False | 0 | X
17.0 | 3.0 | C657LVL | C657LVL | Temp - TOT Error #657, TOT Overtemp Fail Count | Integer | LHBH1 - | 0xDE2F | 1 | False | 0 | X
17.0 | 3.0 | C657UP | C657UP | Temp - TOT Error #657, TOT Overtemp Count | Integer | LHBH1 - | 0xDE6B | 1 | False | 0 | X
15.0 |  | C659LVL | C659LVL | MPH - Error #659, High Speed Park Fail Count | Integer | LHBH1 - | 0xDE30 | 1 | False | 0 | X
15.0 |  | C659UP | C659UP | MPH - Error #659, High Speed Park Count | Integer | LHBH1 - | 0xDE6C | 1 | False | 0 | X
20.0 |  | C667LVL | C667LVL | Trans - Error #667, MLPS Min Fail Count | Integer | LHBH1 - | 0xDE31 | 1 | False | 0 | X
20.0 |  | C667UP | C667UP | Trans - Error #667, MLPS Min Count | Integer | LHBH1 - | 0xDE6D | 1 | False | 0 | X
20.0 |  | C668LVL | C668LVL | Trans - Error #668, MLPS Max Fail Count | Integer | LHBH1 - | 0xDE32 | 1 | False | 0 | X
20.0 |  | C668UP | C668UP | Trans - Error #668, MLPS Max Count | Integer | LHBH1 - | 0xDE6E | 1 | False | 0 | X
20.0 |  | C675LVL | C675LVL | Trans - Error #675, MLPS Range Fail Count | Integer | LHBH1 - | 0xDE33 | 1 | False | 0 | X
20.0 |  | C675UP | C675UP | Trans - Error #675, MLPS Range Count | Integer | LHBH1 - | 0xDE6F | 1 | False | 0 | X
20.0 |  | C691LVL | C691LVL | Trans - Error #691, 4x4 Low Ckt Fail Count | Integer | LHBH1 - | 0xDE34 | 1 | False | 0 | X
20.0 |  | C691UP | C691UP | Trans - Error #691, 4x4 Low Ckt Count | Integer | LHBH1 - | 0xDE70 | 1 | False | 0 | X
20.0 |  | CD_TVENG_TM | CD_TVENG_TM | Trans - Maximum time since the first transmission engagement to use TVEMAX engagement TV | Seconds | LHBH1 - | 0xD1F8 | 2 | False | 3 | X | [7 empty] | B018
5.0 |  | CHGTM | CHGTM | Canp - Time delay after leaving Closed Throttle to permit VOLTMR to decrement | Seconds | CDAN2 - | 0xCCB1 | 1 | False | 3 | X | [7 empty] | CDF1
7.0 | 52.1 | CIDRSW | CIDRSW | Fuel - Injector Timing Switch to enable Special Fuel Timing at Idle | Switch | CDAN2 - 1 -> Enable, 0 -> Disable. CDAN2 - 1 -> Enable, 0 -> Disable | 0xB99E | 1 | False | 0 | X | [7 empty] | 903A
7.0 | 52.1 | CINTSW | CINTSW | Fuel - Injector Timing Switch to enable special fuel timing in Neutral | Switch | CDAN2 - 1 -> enable special neutral fuel timing | 0xB99F | 1 | False | 0 | X | [7 empty] | 9018
7.0 | 52.1 | CINTV | CINTV | Fuel - Injector Timing Idle Neutral | Degrees | CDAN2 - Injector timing value used when the 'Enable Special Injector Timing in Neutral' (aka CINTSW) flag is set providing the startup delay for fixed injector timing conditions have expired. | 0xB9A0 | 1 | False | 1 | X*4 | [7 empty] | 9029
20.0 |  | CLDCTM | CLDCTM | Trans - Cold shift solenoid cycle time in background loops. | Seconds | CDAN2 - | 0xD140 | 1 | False | 3 | X | [7 empty] | B678
14.0 |  | CLLS_AT_PT | CLLS_AT_PT | Spark - Enables and disables the cold low load spark clip at PT | Switch | CDAN2 - | 0xC6F4 | 1 | False | 0 | X | [7 empty] | 9BD8
2.0 | 1.0 | COEFER1 | COEFER1 | Air - EGR Coefficient used in EGR control algorithm |  | CDAN2 - Its value is determined through a control theory analysis. determined through a control theory analysis. | 0xCC70 | 2 | False | 3 | X | [7 empty] | 9477
2.0 | 1.0 | COEFER2 | COEFER2 | Air - EGR Coefficient used in EGR control algorithm |  | CDAN2 - Its value is determined through a control theory analysis. determined through a control theory analysis. | 0xCC72 | 2 | False | 3 | X | [7 empty] | 9461
20.0 |  | CPP_NMAX | CPP_NMAX | Trans - Maximum RPM for continuous clutch switch test. | RPM | CDAN2 - | 0xDCF2 | 2 | False | 0 | X/4 | [6 empty] | CDAN2 31-86 | 2721
20.0 |  | CPP_NMIN | CPP_NMIN | Trans - Minimum RPM for continuous clutch switch test. | RPM | CDAN2 - | 0xDCF4 | 2 | False | 0 | X/4 | [6 empty] | CDAN2 31-86 | 272d
20.0 |  | CPP_SEL | CPP_SEL | Trans - Calibration test select switch; 1 -> do test. | Switch | CDAN2 - | 0xDCF6 | 1 | False | 0 | X | [6 empty] | CDAN2 31-86 | 2733
7.0 | 51.1 | CRK_PIP_CAL | CRK_PIP_CAL | Fuel - Injector Number of PIP periods per injector firing for higher ECTs. | Integer | CDAN2 - | 0xB926 | 1 | False | 0 | X | [7 empty] | 85E7
7.0 |  | CRK_PIP_ECT | CRK_PIP_ECT | Fuel - ECT break point which selects between CRK_PIP_INJ (1), and CRK_PIP_CAL. | Degrees | CDAN2 - | 0xB927 | 1 | False | 2 | X*2 | [7 empty] | 85C5
14.0 |  | CRKCTR_RESET | CRKCTR_RESET | Spark - CRKPIP_CTR reset switch; 1 -> reset CRKPIP_CTR upon stall. | Switch | CDAN2 - | 0xB925 | 1 | False | 0 | X | [7 empty] | 7987
14.0 |  | CRKPIPCNT2_W | CRKPIPCNT2_W | Spark - CRKPIPCTR_BW reset value for underspeed to crank transitions | Seconds | CDAN2 - | 0xB922 | 2 | False | 3 | X | [7 empty] | 7983
8.0 |  | CRKTIM | CRKTIM | Idle - Idle GPAS Minimum Time | Seconds | CDAN2 - The minimum time in run mode that must be exceeded in order for the 'Idle GPAS Clip Limit' (aka ISCLPD) to be invoked. | 0xCC65 | 1 | False | 3 | X | [7 empty] | A37C
14.0 |  | CRKTM1 | CRKTM1 | Spark - Minimum Time, CRKPIP_CTR_W is reset to CRKPIPCNT2_W | Seconds | CDAN2 - | 0xB920 | 1 | False | 3 | X | [7 empty] | 7994
14.0 |  | CRKTMR_INC | CRKTMR_INC | Spark - Calibration switch which determines whether CRKPIP_CTR_W runs when the engine state is out of crank. | Switch | CDAN2 - | 0xB924 | 1 | False | 0 | X | [7 empty] | 79A7
20.0 |  | CRVDLY | CRVDLY | Trans - me to delay scheduled lockups after STEADYSRLK1 throttle achieved, sec. | Seconds | LHBH1 - | 0xD26C | 1 | False | 3 | X | [7 empty] | C669
20.0 |  | CS_MAX_TIME | CS_MAX_TIME | Trans - Maximum time allowed in cold start shift schedules. | Seconds | CDAN2 - | 0xD1F2 | 2 | False | 3 | X | [7 empty] | AFEF
20.0 |  | CS_MULT | CS_MULT | Trans - Cold Start Multiplier for all shifts. | Multiplier | CDAN2 - | 0xD1F4 | 1 | False | 3 | X | [7 empty] | AFF6
7.0 | 3.0 | CTDFSO | CTDFSO | Fuel - DFSO Time To Enable | Seconds | CDAN2 - Minimum time delay after entering Closed Throttle to enable DFSO | 0xB9C5 | 1 | False | 3 | X/8 | [7 empty] | 91F3
20.0 |  | CTDLY | CTDLY | Trans - Closed throttle relock delay. | Seconds | CDAN2 - | 0xD266 | 2 | False | 3 | X | [7 empty] | C304
7.0 | 3.0 | CTEDSO | CTEDSO | Fuel - DFSO Time Extnd | Seconds | CDAN2 - This time delay allows DFSO during extended decels (ie., down mountains), even if times at Part Throttle are very short (light Tip-ins) | 0xB9C4 | 1 | False | 3 | X/8 | [7 empty] | 91FA
17.0 | 2.0 | CTHIGH | CTHIGH | Temp - ECT Min Hot Start | Degrees | CDAN2 - The minimum ECT for a hot start condition to be recognised. | 0xC367 | 1 | True | 1 | X*2 | [7 empty] | CBDF
7.0 | 4.0 | CTHIN | CTHIN | Fuel - Crank TCSTRT Maximum to use NUMPR | Degrees | CDAN2 - The maximum ECT at startup to use the 'Startup Fuel Multiplier'. | 0xB96D | 1 | True | 1 | X*2 | [7 empty] | 7E49
17.0 | 2.0 | CTLOW | CTLOW | Temp - ECT Max Cold Start | Degrees | CDAN2 - The maximum ECT for a cold start condition to be recognised. | 0xC368 | 1 | True | 1 | X*2 | [7 empty] | 7E43
5.0 |  | CTPRG | CTPRG | Canp - ECT Maximum | Degrees | CDAN2 - The temperature above which canister purge is not permitted. | 0xC3AB | 1 | True | 1 | X*2 | [7 empty] | A9FE
5.0 |  | CTPRG_SL | CTPRG_SL | Canp - ECT Maximum Hysteresis | Degrees | CDAN2 - Overheat temperature to turn off purge hysteresis | 0xC3AC | 1 | False | 1 | X*2 | [7 empty] | A9F3
20.0 |  | D21DLY | D21DLY | Trans - Unlocked 2 -> 1 shift relock delay | Seconds | CDAN2 - | 0xD26D | 1 | False | 3 | X/8 | [7 empty] | C384
20.0 |  | D32DLY | D32DLY | Trans - Unlocked 3 -> 2 shift relock delay. | Seconds | CDAN2 - | 0xD26E | 1 | False | 3 | X/8 | [7 empty] | C379
20.0 |  | D43DLY | D43DLY | Trans - Unlocked 4 -> 3 shift relock delay. | Seconds | CDAN2 - | 0xD26F | 1 | False | 3 | X/8 | [7 empty] | C366
0 |  | D91E | D91E |  |  | U | 0xB91E | 1 | True | 2 | X
0 |  | D91F | D91F |  |  | U | 0xB91F | 1 | True | 2 | X
0 |  | D932 | D932 |  |  | U | 0xB932 | 2 | True | 2 | X
0 |  | D936 | D936 |  |  | U | 0xB936 | 2 | True | 2 | X
0 |  | D93A | D93A |  |  | U | 0xB93A | 2 | True | 2 | X
0 |  | D94B | D94B |  |  | U | 0xB94B | 1 | True | 2 | X
0 |  | D953 | D953 |  |  | U | 0xB953 | 1 | True | 2 | X
0 |  | D95D | D95D |  |  | U | 0xB95D | 1 | True | 2 | X
0 |  | D95F | D95F |  |  | U | 0xB95F | 1 | True | 2 | X
0 |  | D974 | D974 |  |  | U | 0xB974 | 2 | True | 2 | X
0 |  | D97E | D97E |  |  | U | 0xB97E | 2 | True | 2 | X
0 |  | D982 | D982 |  |  | U | 0xB982 | 2 | True | 2 | X
0 |  | D984 | D984 |  |  | U | 0xB984 | 2 | True | 2 | X
0 |  | D986 | D986 |  |  | U | 0xB986 | 2 | True | 2 | X
0 |  | D989 | D989 |  |  | U | 0xB989 | 1 | True | 2 | X
0 |  | D98E | D98E |  |  | U | 0xB98E | 1 | True | 2 | X
0 |  | D98F | D98F |  |  | U | 0xB98F | 1 | True | 2 | X
0 |  | D990 | D990 |  |  | U | 0xB990 | 1 | True | 2 | X
0 |  | D991 | D991 |  |  | U | 0xB991 | 1 | True | 2 | X
0 |  | D992 | D992 |  |  | U | 0xB992 | 1 | True | 2 | X
0 |  | D993 | D993 |  |  | U | 0xB993 | 1 | True | 2 | X
0 |  | D995 | D995 |  |  | U | 0xB995 | 1 | True | 2 | X
0 |  | D9A5 | D9A5 |  |  | U | 0xB9A5 | 1 | True | 2 | X
0 |  | D9B2 | D9B2 |  |  | U | 0xB9B2 | 2 | True | 2 | X
0 |  | D9F6 | D9F6 |  |  | U | 0xB9F6 | 1 | True | 2 | X
0 |  | D9F7 | D9F7 |  |  | U | 0xB9F7 | 1 | True | 2 | X
0 |  | D9FB | D9FB |  |  | U | 0xB9FB | 1 | True | 2 | X
8.0 | 1.0 | DASCTL | DASCTL | Idle - Dashpot Minimum allow rpm control | PPM | CDAN2 - | 0xC40E | 2 | False | 4 | X*.00024 | [7 empty] | A585
8.0 | 1.0 | DASMHYST | DASMHYST | Idle - Dashpot Hysteresis For DASMPH | MPH | CDAN2 - Hysteresis for DASMPH. | 0xB76D | 1 | False | 1 | X/2 | [7 empty] | A19B
8.0 | 1.0 | DASMPH | DASMPH | Idle - Dashpot Minimum MPH | MPH | CDAN2 - Minimum VSBAR for declutch DASPOT clip, mph | 0xB76C | 1 | False | 1 | X/2 | [7 empty] | A197
8.0 | 1.0 | DASPTK | DASPTK | Idle - Dashpot Gain associated with the desired airflow. |  | CDAN2 - To calibrate this value first determine the throttle position above RATCH at which maximum DASPOT airflow is desired. Subtract FN830 from DASMAX and divide the result by the throttle delta between RATCH and this maximum dashpot airflow to determine the DASPTK value. | 0xC3E6 | 2 | False | 8 | X/1048576 | [7 empty] | A500
7.0 | 3.0 | DCECTTM | DCECTTM | Fuel - DFSO Delay CT Minimum | Seconds | CDAN2 - | 0xB9C6 | 1 | False | 3 | X | [7 empty] | CD02
7.0 | 3.0 | DCEVS | DCEVS | Fuel - DFSO MPH Minimum | MPH | CDAN2 - | 0xB9C7 | 1 | False | 1 | X/2 | [7 empty] | CCD7
15.0 |  | DCEVSH | DCEVSH | MPH - DCEVS hysteresis (mph). | MPH | CDAN2 - | 0xB9C8 | 1 | False | 1 | X/2 | [7 empty] | CCE5
20.0 |  | DDDELT | DDDELT | Trans - |  |  | 0xC40C | 1 | True | 3 | X | [7 empty] | 6D79
8.0 | 2.0 | DEBYCP | DEBYCP | Idle - ISC Minimum Airflow | lb/min | CDAN2 - Minimum value of ISC valve airflow, ppm. | 0xC3E4 | 2 | False | 4 | X/4096 | [7 empty] | A679
14.0 |  | DEGPIP | DEGPIP | Spark - Ignition Degrees Per PIP | Degrees | CDAN2 - 90 deg = 8 cylinder; 120 deg = 6 cylinder; 180 = 4 cylinder | 0xCC10 | 2 | False | 0 | X/4 | [7 empty] | 90D9
7.0 | 2.0 | DELAMB | DELAMB | Fuel - Adaptive Control Deadband | AFR | CDAN2 - The deadband around stoichiometric plus hego bias within which loop counter values are not altered. | 0xB9EE | 2 | False | 2 | X/32768*14.64 | [7 empty] | 8A38
7.0 | 2.0 | DELCOL | DELCOL | Fuel - Adaptive Control Table Column Lockout | Column | CDAN2 - to lock out table updates under transient conditions; establishes an operating range (engine speed) within which the appropriate loop counter may be incremented. If the difference between the current adaptive control learning table column (aka NRMCES) and the last adaptive control learning table column (aka LSTCOL) is greater than this value then adaptive learning is disabled. Used to reduce the effect of excessive transient changes in rpm. | 0xB9F2 | 2 | False | 4 | X/256 | [7 empty] | 89F0
8.0 | 2.0 | DELHYS | DELHYS | Idle - ISC Throttle Position Hyst | Volts | CDAN2 - DELHYS should be set equal to DELTA + HYSTS (closed throttle breakpoint). This starts the dashpot calculation relative to the C.T./P.T. breakpoint to prevent changes in dashpot when leaving closed throttle. | 0xC3E8 | 2 | False | 2 | X/12800 | [7 empty] | A4ED
8.0 | 2.0 | DELRAT | DELRAT | Idle - ISC Throttle Position Adder to RATCH | Volts | LHBH1 - When the relative throttle position is less than or equal to this parameter then FAM entry is allowed providing the other conditions for FAM entry are satisfied. Set equal to the sum of the following parameters; 'TPS PT Threshold' (aka DELTA) 'TPS PT Threshold Hysteresis' (aka HYSTS) | 0xC3F2 | 2 | False | 2 | X/12800 | [7 empty] | 87C8
7.0 | 2.0 | DELROW | DELROW | Fuel - Adaptive Control Table Row Lockout | Column | CDAN2 - Depending upon the value of ADAPT_SEL the difference between the current adaptive control learning table row (aka NRMRLD) and the last adaptive control learning table row (aka LSTROW) is greater than this value then adaptive learning is disabled. Used to reduce the effect of excessive transient changes in load. | 0xB9F0 | 2 | False | 4 | X/256 | [7 empty] | 89E0
19.0 |  | DELTA | DELTA | TPS - Part Throttle Breakpoint | Volts | CDAN2 - CT/PT Breakpoint value above RATCH. If altered, adjust 'Dashpot TP' (aka DELHYS) and 'ISC RPM Control TP' (aka DELRAT) to suit. NB the relative throttle position is the actual throttle position value minus the closed throttle position value. | 0xCC14 | 2 | False | 2 | X/12800 | [7 empty] | 6874
20.0 |  | DELTAT | DELTAT | Trans - Part throttle to closed throttle breakpoint for Power mode. | Volts | CDAN2 - | 0xD1EA | 2 | False | 2 | X/12800 | [7 empty] | AF61
2.0 | 5.0 | DELTOTHI | DELTOTHI | Air - BP Load Maximum Change to infer BP | Load | CDAN2 - | 0xB754 | 2 | False | 2 | X | [7 empty] | 2C58
2.0 | 5.0 | DELTOTHI1 | DELTOTHI | Air - BP Load Maximum Change to infer BP | Load | CDAN2 - | 0xDD51 | 1 | False | 2 | X | [7 empty] | 2C58
7.0 | 3.0 | DFHLOD | DFHLOD | Fuel - DFSO Load Minimum | Load | CDAN2 - The minimum load allowed for deceleration fuel shut off to be permitted. | 0xB9B4 | 2 | False | 2 | X/327.68 | [7 empty] | 9179
7.0 | 3.0 | DFHLODH | DFHLODH | Fuel - DFSO Load Minimum Hys | Load | CDAN2 - Hysteresis for the 'Decel Fuel Shut Off Min Load' value. | 0xB9B6 | 2 | False | 2 | X/327.68 | [7 empty] | 9189
7.0 | 3.0 | DFLOD | DFLOD | Fuel - DFSO Load Maximum | Load | CDAN2 - The maximum load allowed for deceleration fuel shut off to be permitted. | 0xB9B4 | 2 | False | 2 | X/327.68 | [7 empty] | 9123
7.0 | 3.0 | DFLODH | DFLODH | Fuel - DFSO Load Maximum Hys | Load | CDAN2 - Hysteresis for the 'Decel Fuel Shut Off Max Load' value. | 0xB9BA | 2 | False | 2 | X/327.68 | [7 empty] | 9149
7.0 | 3.0 | DFNOVS | DFNOVS | Fuel - DFSO NOVS value below which enabled |  | CDAN2 - | 0xB9CA | 1 | False | 2 | X | [7 empty] | 9199
7.0 | 3.0 | DFNOVSH | DFNOVSH | Fuel - DFSO DFNOVS Hysteresis |  | CDAN2 - | 0xB9C9 | 1 | False | 2 | X | [7 empty] | 91A9
7.0 | 3.0 | DFSECT | DFSECT | Fuel - DFSO ECT Minimum | Degrees | CDAN2 - - The minimum ECT required for deceleration fuel shut off to be permitted prior to the 'Decel Fuel Shut Off Time Delay' value being exceeded. | 0xB9CB | 1 | True | 1 | X*2 | [7 empty] | 91CA
7.0 | 3.0 | DFSRPH | DFSRPH | Fuel - DFSO DFSRPM Hysteresis | RPM | CDAN2 - | 0xB9BC | 2 | False | 0 | X/4 | [7 empty] | 913F
7.0 | 3.0 | DFSRPM | DFSRPM | Fuel - DFSO RPM Minimum | RPM | CDAN2 - | 0xB9BE | 2 | False | 0 | X/4 | [7 empty] | 913A
7.0 | 3.0 | DFSVS | DFSVS | Fuel - DFSO MPH Minimum | MPH | CDAN2 - The minimum vehicle speed required for deceleration fuel shut off to be permitted. | 0xB9CC | 1 | False | 1 | X/2 | [7 empty] | 9159
7.0 | 3.0 | DFSVSH | DFSVSH | Fuel - DFSO MPH Minimum Hys | MPH | CDAN2 - Hysteresis for the 'Decel Fuel Shut Off Min MPH' value. | 0xB9CD | 1 | False | 1 | X/2 | [7 empty] | 9169
14.0 |  | DFTLD | DFTLD | Spark - |  |  | 0xC6FA | 2 | False | 2 | X | [7 empty] | 9960
14.0 |  | DFTLDH | DFTLDH | Spark - |  |  | 0xC6F8 | 2 | False | 2 | X | [7 empty] | 996B
14.0 |  | DFTRPH | DFTRPH | Spark - Hystersis term for DFTRPM | RPM | LHBH1 - | 0xC6F5 | 1 | True | 0 | X/4 | [7 empty] | 9953
14.0 |  | DFTRPM | DFTRPM | Spark - Maximum engine rpm to issue spark on the rising edge of PIP when at WOT | RPM | LHBH1 - | 0xC6F6 | 1 | False | 0 | X/4 | [7 empty] | 9948
14.0 |  | DIFMIN0 | DIFMIN0 | Spark - |  |  | 0xC37E | 1 | True | 2 | X | [7 empty] | 65E1
14.0 |  | DIFMIN1 | DIFMIN1 | Spark - |  |  | 0xC37F | 1 | True | 2 | X | [7 empty] | 65FC
8.0 |  | DLHYST | DLHYST | Idle - FAM TP Hysteresis | Volts | LHBH1 - | 0xC38A | 2 | False | 2 | X/12800 | [7 empty] | 87CD
20.0 |  | DLT_INDS | DLT_INDS | Trans - Minimum change in MLPS voltage which guarantees a shift has taken place. | Volts | CDAN2 - | 0xDC7E | 1 | False | 2 | X/12800 | [7 empty] | 6FBF
8.0 |  | DNPOWS | DNPOWS | Idle - Adder PS RPM | RPM | CDAN2 - Adds rpm to 'Desired Idle RPM' when power steering is engaged, used to compensate for the additional load this imposes. | 0xC408 | 2 | False | 0 | X*8 | [7 empty] | A2FB
8.0 | 2.0 | DRBASE | DRBASE | Idle - ISC RPM Drive | RPM | CDAN2 - Base target idle speed in drive before adders | 0xC3FE | 2 | False | 0 | X*8 | [7 empty] | A2D1
11.0 |  | DS_LEAN_THRESH | DS_LEAN_THRESH | HEGO - |  |  | 0xCCF0 | 2 | True | 2 | X | [7 empty] | 8457
11.0 |  | DS_RICH_THRESH | DS_RICH_THRESH | HEGO - |  |  | 0xCCF4 | 2 | True | 2 | X | [7 empty] | 8462
8.0 | 2.0 | DSDRPM_OFF | DSDRPM_OFF | Idle - ISC Offset from DSDRPM for derivative air control | RPM | CDAN2 - | 0xB530 | 2 | False | 0 | X/4 | [7 empty] | A43B
14.0 | 1.0 | DWELLA | DWELLA | Spark - Dwell - Global Dwell Adder | Adder | LHBH1 - Base Dwell additive element. | 0xB524 | 1 | False | 2 | X | [7 empty] | A078
14.0 | 2.0 | DWELLM | DWELLM | Spark - Dwell - Global Dwell Multiplier | Multiplier | LHBH1 - Base Dwell multiplicative element. | 0xB525 | 1 | False | 3 | X | [7 empty] | A080
14.0 |  | DWL_XS_MIN | DWL_XS_MIN | Spark - Dwell - Min Excess Dwell | Degrees | LHBH1 -Minimum excess dwell in falling edge dwell. | 0xB52A | 2 | False | 2 | x/256 | [7 empty] | A0BA
14.0 |  | DWLMAX | DWLMAX | Spark - Dwell - Max Dwell | Degrees | LHBH1 -Maximum dwell allowed. | 0xB526 | 2 | False | 2 | x/256 | [7 empty] | 5914
14.0 |  | DWLMIN | DWLMIN | Spark - Dwell - Min Dwell | Degrees | LHBH1 -Minimum dwell allowed | 0xB528 | 2 | False | 2 | x/256 | [7 empty] | A0F8
14.0 |  | DWLTSW | DWLTSW | Spark - Time switchpoint for maximum percentage dwell. |  | LHBH1 - | 0xC71A | 2 | False | 2 | X | [7 empty] | 5931
7.0 | 9.0 | DYN_MIN_ARC | DYN_MIN_ARC | Fuel - Transient Minimum air charge value below which dynamic make-up fuel is disabled |  | CDAN2 - This parameter should be used to prevent dynamic fuel upon recoveries from decels | 0xB930 | 2 | False | 2 | X | [7 empty] | 62E9
0 |  | E27E | E27E |  |  | U | 0xC27E | 2 | True | 2 | X
0 |  | E36E | E36E |  |  | U | 0xC36E | 1 | True | 2 | X
0 |  | E36F | E36F |  |  | U | 0xC36F | 1 | True | 2 | X
0 |  | E38C | E38C |  |  | U | 0xC38C | 2 | True | 2 | X
0 |  | E392 | E392 |  |  | U | 0xC392 | 1 | True | 2 | X
0 |  | E398 | E398 |  |  | U | 0xC398 | 2 | True | 2 | X
0 |  | E39A | E39A |  |  | U | 0xC39A | 2 | True | 2 | X
0 |  | E39C | E39C |  |  | U | 0xC39C | 1 | True | 2 | X
0 |  | E39D | E39D |  |  | U | 0xC39D | 1 | True | 2 | X
0 |  | E39E | E39E |  |  | U | 0xC39E | 1 | True | 2 | X
0 |  | E39F | E39F |  |  | U | 0xC39F | 1 | True | 2 | X
0 |  | E3A4 | E3A4 |  |  | U | 0xC3A4 | 1 | True | 2 | X
0 |  | E3AA | E3AA |  |  | U | 0xC3AA | 1 | True | 2 | X
0 |  | E3B3 | E3B3 |  |  | U | 0xC3B3 | 1 | True | 2 | X
0 |  | E3B4 | E3B4 |  |  | U | 0xC3B4 | 1 | True | 2 | X
0 |  | E3BA | E3BA |  |  | U | 0xC3BA | 2 | True | 2 | X
0 |  | E3CE | E3CE |  |  | U | 0xC3CE | 2 | True | 2 | X
0 |  | E3D0 | E3D0 |  |  | U | 0xC3D0 | 2 | True | 2 | X
0 |  | E3D2 | E3D2 |  |  | U | 0xC3D2 | 2 | True | 2 | X
0 |  | E3D6 | E3D6 |  |  | U | 0xC3D6 | 1 | True | 2 | X
0 |  | E3D8 | E3D8 |  |  | U | 0xC3D8 | 2 | True | 2 | X
0 |  | E3DA | E3DA |  |  | U | 0xC3DA | 2 | True | 2 | X
0 |  | E3DC | E3DC |  |  | U | 0xC3DC | 2 | True | 2 | X
0 |  | E422 | E422 |  |  | U | 0xC422 | 1 | True | 2 | X
0 |  | E426 | E426 |  |  | U | 0xC426 | 1 | True | 2 | X
0 |  | E42A | E42A |  |  | U | 0xC42A | 1 | True | 2 | X
0 |  | E438 | E438 |  |  | U | 0xC438 | 2 | True | 2 | X
0 |  | E43B | E43B |  |  | U | 0xC43B | 1 | True | 2 | X
0 |  | E444 | E444 |  |  | U | 0xC444 | 2 | True | 2 | X
0 |  | E6EE | E6EE |  |  | U | 0xC6EE | 2 | True | 2 | X
0 |  | E6F3 | E6F3 |  |  | U | 0xC6F3 | 1 | True | 2 | X
0 |  | E716 | E716 |  |  | U | 0xC716 | 2 | True | 2 | X
0 |  | E718 | E718 |  |  | U | 0xC718 | 2 | True | 2 | X
0 |  | E728 | E728 |  |  | U | 0xC728 | 2 | True | 2 | X
0 |  | EC30 | EC30 |  |  | U | 0xCC30 | 2 | False | 2 | X
0 |  | EC32 | EC32 |  |  | U | 0xCC32 | 2 | False | 2 | X
0 |  | EC34 | EC34 |  |  | U | 0xCC34 | 1 | True | 2 | X
0 |  | EC37 | EC37 |  |  | U | 0xCC37 | 1 | True | 2 | X
0 |  | EC38 | EC38 |  |  | U | 0xCC38 | 1 | True | 2 | X
0 |  | EC39 | EC39 |  |  | U | 0xCC39 | 1 | True | 2 | X
0 |  | EC3A | EC3A |  |  | U | 0xCC3A | 1 | True | 2 | X
0 |  | EC3B | EC3B |  |  | U | 0xCC3B | 1 | True | 2 | X
0 |  | EC3C | EC3C |  |  | U | 0xCC3C | 1 | True | 2 | X
0 |  | EC3E | EC3E |  |  | U | 0xCC3E | 2 | False | 2 | X
0 |  | EC40 | EC40 |  |  | U | 0xCC40 | 2 | False | 2 | X
0 |  | EC42 | EC42 |  |  | U | 0xCC42 | 2 | False | 2 | X
0 |  | EC44 | EC44 |  |  | U | 0xCC44 | 2 | False | 2 | X
0 |  | EC46 | EC46 |  |  | U | 0xCC46 | 2 | False | 2 | X
0 |  | EC48 | EC48 |  |  | U | 0xCC48 | 1 | True | 2 | X
0 |  | EC49 | EC49 |  |  | U | 0xCC49 | 1 | True | 2 | X
0 |  | EC4B | EC4B |  |  | U | 0xCC4B | 1 | True | 2 | X
0 |  | EC4C | EC4C |  |  | U | 0xCC4C | 2 | False | 2 | X
0 |  | EC4E | EC4E |  |  | U | 0xCC4E | 2 | True | 2 | X
0 |  | EC50 | EC50 |  |  | U | 0xCC50 | 2 | False | 2 | X
0 |  | EC53 | EC53 |  |  | U | 0xCC53 | 1 | True | 2 | X
0 |  | EC54 | EC54 |  |  | U | 0xCC54 | 2 | True | 2 | X
0 |  | EC56 | EC56 |  |  | U | 0xCC56 | 2 | True | 2 | X
0 |  | EC58 | EC58 |  |  | U | 0xCC58 | 2 | True | 2 | X
0 |  | EC5A | EC5A |  |  | U | 0xCC5A | 2 | True | 2 | X
0 |  | EC5C | EC5C |  |  | U | 0xCC5C | 1 | True | 2 | X
0 |  | EC6E | EC6E |  |  | U | 0xCC6E | 2 | True | 2 | X
0 |  | EC76 | EC76 |  |  | U | 0xCC76 | 2 | True | 2 | X
0 |  | EC78 | EC78 |  |  | U | 0xCC78 | 2 | True | 2 | X
0 |  | EC7A | EC7A |  |  | U | 0xCC7A | 2 | True | 2 | X
0 |  | EC7F | EC7F |  |  | U | 0xCC7F | 1 | True | 2 | X
0 |  | EC80 | EC80 |  |  | U | 0xCC80 | 2 | True | 2 | X
0 |  | EC82 | EC82 |  |  | U | 0xCC82 | 2 | True | 2 | X
0 |  | EC84 | EC84 |  |  | U | 0xCC84 | 2 | True | 2 | X
0 |  | EC86 | EC86 |  |  | U | 0xCC86 | 2 | True | 2 | X
0 |  | EC88 | EC88 |  |  | U | 0xCC88 | 2 | True | 2 | X
0 |  | EC8A | EC8A |  |  | U | 0xCC8A | 2 | True | 2 | X
0 |  | EC8C | EC8C |  |  | U | 0xCC8C | 2 | True | 2 | X
0 |  | EC8E | EC8E |  |  | U | 0xCC8E | 2 | True | 2 | X
0 |  | EC90 | EC90 |  |  | U | 0xCC90 | 2 | True | 2 | X
0 |  | EC92 | EC92 |  |  | U | 0xCC92 | 2 | True | 2 | X
0 |  | EC94 | EC94 |  |  | U | 0xCC94 | 2 | True | 2 | X
0 |  | EC96 | EC96 |  |  | U | 0xCC96 | 2 | True | 2 | X
0 |  | ECA2 | ECA2 |  |  | U | 0xCCA2 | 2 | True | 2 | X
0 |  | ECA6 | ECA6 |  |  | U | 0xCCA6 | 2 | True | 2 | X
0 |  | ECA8 | ECA8 |  |  | U | 0xCCA8 | 2 | True | 2 | X
0 |  | ECAA | ECAA |  |  | U | 0xCCAA | 2 | True | 2 | X
0 |  | ECCC | ECCC |  |  | U | 0xCCC | 2 | True | 2 | X
0 |  | ECDA | ECDA |  |  | U | 0xCCDA | 2 | True | 2 | X
0 |  | ECDC | ECDC |  |  | U | 0xCCDC | 2 | True | 2 | X
0 |  | ECE8 | ECE8 |  |  | U | 0xCCE8 | 2 | True | 2 | X
0 |  | ECEA | ECEA |  |  | U | 0xCCEA | 2 | True | 2 | X
0 |  | ECEC | ECEC |  |  | U | 0xCCEC | 2 | True | 2 | X
0 |  | ECEE | ECEE |  |  | U | 0xCCEE | 2 | True | 2 | X
0 |  | ECF2 | ECF2 |  |  | U | 0xCCF2 | 2 | True | 2 | X
11.0 |  | ECT_EGO_MAX | ECT_EGO_MAX | HEGO - ECT Maximum Upstream monitoring | Degrees | CDAN2 - | 0xCCD6 | 1 | True | 2 | X*2 | [7 empty] | 833E
11.0 |  | ECT_EGO_MIN | ECT_EGO_MIN | HEGO - ECT Minimum for upstream monitoring | Degrees | CDAN2 - | 0xCCD7 | 1 | True | 2 | X*2 | [7 empty] | 8345
17.0 | 2.0 | ECT_STABLTIM | ECT_STABLTIM | Temp - ECT Stabilized Min Time | Seconds | 79FB | 0xB957 | 1 | False | 3 | X | [7 empty] | 79FB
2.0 | 6.0 | ECT_THRM_HI | ECT_THRM_HI | Air - Thermactor |  | A906 | 0xC394 | 1 | True | 2 | X | [7 empty] | A906
2.0 | 6.0 | ECT_THRM_LO | ECT_THRM_LO | Air - Thermactor |  | A928 | 0xC396 | 1 | True | 2 | X | [7 empty] | A928
2.0 | 5.0 | ECTBP | ECTBP | Air - BP ECT Minimum to infer BP | Degrees | LHBH1 - | 0xCC7E | 1 | True | 1 | X*2 | [7 empty] | 9588
2.0 | 5.0 | ECTBPLO | ECTBPLO | Air - BP ECT Minimum for warm engine to infer BP | Degrees | CDAN2 - | 0xB75A | 1 | True | 1 | X*2 | [7 empty] | 69E5
17.0 | 2.0 | ECTFMM | ECTFMM | Temp - ECT Default | Degrees | CDAN2 - | 0xC442 | 1 | True | 1 | X*2 | [7 empty] | 6B97
17.0 | 2.0 | ECTMAX | ECTMAX | Temp - ECT Maximum Voltage | Volts | LHBH1 - | 0xDCBA | 2 | False | 2 | X/12800 | [7 empty] | 6B69
17.0 | 2.0 | ECTMIN | ECTMIN | Temp - ECT Minimum Voltage | Volts | LHBH1 - | 0xDCBC | 2 | False | 2 | X/12800 | [7 empty] | 6B6F
9.0 |  | ECTNOK | ECTNOK | Knock - ECT Minimum | Degrees | CDAN2 - | 0xC730 | 1 | True | 1 | X*2 | [7 empty] | D225
17.0 | 2.0 | ECTSTABL | ECTSTABL | Temp - ECT Minimum Stabilized | Degrees | CDAN2 - Minimum ECT for stabilized Open Loop fuel table | 0xB956 | 1 | True | 1 | X*2 | [7 empty] | 79D5
7.0 |  | ECTSTABL_CL | ECTSTABL_CL | Fuel - Stabilized Table Minimum ECT Hysteresis | Degrees | CDAN2 - | 0xB958 | 1 | True | 1 | X*2
7.0 | 52.1 | EDSEL | EDSEL | Fuel - Injector Timing Edge Select | Switch | CDAN2 - Set to use the rising edge of the PIP for injector firing during cranking otherwise the falling edge is used. Falling Edge - Injector PW Stop Event Rising Edge - Injector PW Start Event Note: When using EEC Analyzer, the Injector Timing event setting must be consistent with this setting in the tune to calculate injector timing correctly. | 0xB928 | 1 | False | 0 | X | [7 empty] | 5EEC
11.0 |  | EGO_CL_TM | EGO_CL_TM | HEGO - Elapsed time in closed loop with EGO monitor enabled before running the upstream EGO monitor | Seconds | CDAN2 - | 0xCCD4 | 1 | False | 3 | X | [7 empty] | 832C
11.0 |  | EGO_TST_SW | EGO_TST_SW | HEGO - EGO test present calibration switch | Switch | CDAN2 - | 0xCCD8 | 1 | False | 0 | X | [7 empty] | 82F6
2.0 | 1.0 | EGR_ADD | EGR_ADD | Air - EGR Constant EGR adder | Adder | CDAN2 - | 0xCC6C | 1 | False | 3 | X | [7 empty] | 9384
2.0 | 1.0 | EGR_MUL | EGR_MUL | Air - EGR Multiplier EGRATE for development | Multiplier | CDAN2 - | 0xCC6D | 1 | False | 3 | X | [7 empty] | 9369
2.0 | 1.0 | EGR_RAMP_MAX | EGR_RAMP_MAX | Air - EGR |  |  | 0xDDAC | 2 | False | 2 | X | [7 empty] | 3EC4
2.0 | 1.0 | EGRDC_INIT | EGRDC_INIT | Air - EGR |  |  | 0xCC74 | 2 | False | 2 | X | [7 empty] | 9429
2.0 | 1.0 | EGRMPT | EGRMPT | Air - EGR Delay Ramp In | Seconds | CDAN2 - EGRATE ramp time for TCSTRT <= CTLOW | 0xCC66 | 1 | False | 3 | X | [7 empty] | 9376
2.0 | 1.0 | EGRTD1 | EGRTD1 | Air - EGR Delay Cold Start #1 | Seconds | LHBH1 - Low Milage | 0xCC67 | 1 | False | 3 | X | [7 empty] | 92AC
2.0 | 1.0 | EGRTD2 | EGRTD2 | Air - EGR Delay Warm Start #1 | Seconds | LHBH1 - | 0xCC68 | 1 | False | 3 | X | [7 empty] | 92AC
2.0 | 1.0 | EGRTD3 | EGRTD3 | Air - EGR Delay Hot Start | Seconds | LHBH1 - | 0xCC69 | 1 | False | 3 | X | [7 empty] | 92AC
2.0 | 1.0 | EGRTD4 | EGRTD4 | Air - EGR Delay Cold Start #2 | Seconds | LHBH1 - | 0xCC6A | 1 | False | 3 | X | [7 empty] | 92AC
2.0 | 1.0 | EGRTD5 | EGRTD5 | Air - EGR Delay Warm Start #2 | Seconds | LHBH1 - | 0xCC6B | 1 | False | 3 | X | [7 empty] | 92AC
16.0 |  | ENGCYL | ENGCYL | System - Number of pip's per engine revolution | Cyl /2 | CDAN2 - NUMCYL - If altered then the 'Engine Displacement' (aka SARCHG) conversion equation will need altering. The following parameters will need altering too: 'Ignition Degrees Per PIP' (aka DEGPIP) 'Injector Firing Order' (aka FN1329) 'Injector Output Port' (aka FN1327) 'Manifold Fast Fill Constant' (aka FKARC1) 'Manifold Slow Fill Constant' (aka FKARCH) 'Number of Injector Output Ports' (aka NUMOUT) 'Number of PIPs Between Injector Outputs' (aka PIPOUT) 'PIPs per Rev' (aka ENGCYL) 'Signature PIP Difference Value' (aka MHPFD) 'Signature PIP Multiplier Highest Value' (aka SIGKLU) 'Signature PIP Multiplier Lowest Value' (aka SIGKLL) | 0xC378 | 1 | False | 0 | X | [6 empty] | CDAN2 8-113 | 2114
11.0 |  | EPC_CM_DISABLED | EPC_CM_DISABLED | HEGO - | Switch | 27D6 Cont HEGO testing? | 0xD1DB | 1 | False | 0 | X | [7 empty] | 27D6
20.0 |  | EPC_DLY_TIM | EPC_DLY_TIM | Trans - EPC test transient delay time. | Seconds | CDAN2 - | 0xD1D2 | 2 | False | 3 | X | [7 empty] | 323A
20.0 |  | EPC_TQMAX | EPC_TQMAX | Trans - Maximum clip on torque converter static capacity EPC pressure requirement. |  | LHBH1 - | 0xD174 | 2 | False | 2 | X | [7 empty] | BEA1
20.0 |  | ERR_BAN_4X4L | ERR_BAN_4X4L | Trans - Maximum allowed deviation between rt_novs_kam and rt_novs actual in 4x4L. |  | LHBH1 - | 0xD25E | 2 | False | 2 | X | [7 empty] | C851
11.0 |  | ETST_SWCUMTM | ETST_SWCUMTM | HEGO - Accumulated time EGO test active before failure is indicated because of number of switches failure criteria. | Seconds | CDAN2 - | 0xDD09 | 1 | False | 3 | X | [7 empty] | 2A4F
20.0 |  | ETV_BIAS | ETV_BIAS | Trans - EPCOCM1 voltage at 10V VBAT and 0 TV_COUNTS. |  | CDAN2 - | 0xD1CC | 2 | False | 2 | X | [7 empty] | 365C
20.0 |  | ETV_GAIN | ETV_GAIN | Trans - EPCOCM1 voltage gain/one count TV_COUNTS. |  | CDAN2 - | 0xD1CE | 1 | True | 2 | X | [7 empty] | 3650
20.0 |  | ETV_GAIN_BAT | ETV_GAIN_BAT | Trans - EPCOCM1 count gain/one volt VBAT. |  | CDAN2 - | 0xD1CF | 1 | True | 2 | X | [7 empty] | 3648
20.0 |  | ETV_TEST_SEC | ETV_TEST_SEC | Trans - |  | LHBH1 - | 0xDD31 | 1 | True | 2 | X | [7 empty] | 3A18
2.0 | 1.0 | EVPMAX | EVPMAX | Air - EGR Position Maximum | Volts | LHBH1 - | 0xDDA2 | 2 | False | 2 | X/12800 | [6 empty] | LHBH1 22-16 | 212E
2.0 | 1.0 | EVPMAX_HI | EVPMAX_HI | Air - EGR |  |  | 0xDDA4 | 2 | False | 2 | X | [7 empty] | 3E8A
2.0 | 1.0 | EVPMIN | EVPMIN | Air - EGR Position Minimum | Volts | LHBH1 - | 0xDDA0 | 2 | False | 2 | X/12800 | [6 empty] | LHBH1 22-16 | 2127
2.0 | 1.0 | EVPMIN_HI | EVPMIN_HI | Air - EGR |  |  | 0xDD9C | 2 | False | 2 | X | [7 empty] | 3E8C
5.0 |  | EVTDOT | EVTDOT | Canp - Delay PT and WOT | Seconds | CDAN2 - | 0xC3B5 | 1 | False | 3 | X | [7 empty] | AA34
0 |  | F040 | F040 |  |  | U | 0xD040 | 2 | True | 2 | X
0 |  | F042 | F042 |  |  | U | 0xD042 | 2 | True | 2 | X
0 |  | F044 | F044 |  |  | U | 0xD044 | 2 | True | 2 | X
0 |  | F046 | F046 |  |  | U | 0xD046 | 2 | True | 2 | X
0 |  | F048 | F048 |  |  | U | 0xD048 | 2 | True | 2 | X
0 |  | F04A | F04A |  |  | U | 0xD04A | 2 | True | 2 | X
0 |  | F04C | F04C |  |  | U | 0xD04C | 2 | True | 2 | X
0 |  | F04E | F04E |  |  | U | 0xD04E | 2 | True | 2 | X
0 |  | F050 | F050 |  |  | U | 0xD050 | 2 | True | 2 | X
0 |  | F12D | F12D |  |  | U | 0xD12D | 1 | True | 2 | X
0 |  | F12E | F12E |  |  | U | 0xD12E | 2 | True | 2 | X
0 |  | F130 | F130 |  |  | U | 0xD130 | 2 | True | 2 | X
0 |  | F132 | F132 |  |  | U | 0xD132 | 2 | True | 2 | X
0 |  | F134 | F134 |  |  | U | 0xD134 | 1 | True | 2 | X
0 |  | F142 | F142 |  |  | U | 0xD142 | 2 | False | 2 | X
0 |  | F144 | F144 |  |  | U | 0xD144 | 2 | False | 2 | X
0 |  | F148 | F148 |  |  | U | 0xD148 | 2 | False | 2 | X
0 |  | F14A | F14A |  |  | U | 0xD14A | 2 | False | 2 | X
0 |  | F14C | F14C |  |  | U | 0xD14C | 2 | False | 2 | X
0 |  | F14E | F14E |  |  | U | 0xD14E | 2 | False | 2 | X
0 |  | F154 | F154 |  |  | U | 0xD154 | 1 | True | 2 | X
0 |  | F155 | F155 |  |  | U | 0xD155 | 1 | True | 2 | X
0 |  | F156 | F156 |  |  | U | 0xD156 | 1 | True | 2 | X
0 |  | F157 | F157 |  |  | U | 0xD157 | 1 | True | 2 | X
0 |  | F158 | F158 |  |  | U | 0xD158 | 1 | True | 2 | X
0 |  | F159 | F159 |  |  | U | 0xD159 | 1 | True | 2 | X
0 |  | F15E | F15E |  |  | U | 0xD15E | 2 | True | 2 | X
0 |  | F160 | F160 |  |  | U | 0xD160 | 2 | True | 2 | X
0 |  | F162 | F162 |  |  | U | 0xD162 | 2 | True | 2 | X
0 |  | F164 | F164 |  |  | U | 0xD164 | 2 | True | 2 | X
0 |  | F168 | F168 |  |  | U | 0xD168 | 2 | True | 2 | X
0 |  | F16A | F16A |  |  | U | 0xD16A | 2 | True | 2 | X
0 |  | F16C | F16C |  |  | U | 0xD16C | 2 | True | 2 | X
0 |  | F16E | F16E |  |  | U | 0xD16E | 2 | True | 2 | X
0 |  | F17E | F17E |  |  | U | 0xD17E | 1 | True | 2 | X
0 |  | F17F | F17F |  |  | U | 0xD17F | 1 | True | 2 | X
0 |  | F180 | F180 |  |  | U | 0xD180 | 1 | True | 2 | X
0 |  | F181 | F181 |  |  | U | 0xD181 | 1 | True | 2 | X
0 |  | F182 | F182 |  |  | U | 0xD182 | 1 | True | 2 | X
0 |  | F183 | F183 |  |  | U | 0xD183 | 1 | True | 2 | X
0 |  | F184 | F184 |  |  | U | 0xD184 | 1 | True | 2 | X
0 |  | F185 | F185 |  |  | U | 0xD185 | 1 | True | 2 | X
0 |  | F186 | F186 |  |  | U | 0xD186 | 1 | True | 2 | X
0 |  | F1A2 | F1A2 |  |  | U | 0xD1A2 | 2 | True | 2 | X
0 |  | F1A6 | F1A6 |  |  | U | 0xD1A6 | 2 | True | 2 | X
0 |  | F1AA | F1AA |  |  | U | 0xD1AA | 2 | True | 2 | X
0 |  | F1DC | F1DC |  |  | U | 0xD1DC | 2 | True | 2 | X
0 |  | F1E6 | F1E6 |  |  | U | 0xD1E6 | 2 | True | 2 | X
0 |  | F1FA | F1FA |  |  | U | 0xD1FA | 2 | True | 2 | X
0 |  | F1FC | F1FC |  |  | U | 0xD1FC | 2 | True | 2 | X
0 |  | F20E | F20E |  |  | U | 0xD20E | 1 | True | 2 | X
0 |  | F220 | F220 |  |  | U | 0xD220 | 2 | True | 2 | X
0 |  | F224 | F224 |  |  | U | 0xD224 | 2 | True | 2 | X
0 |  | F270 | F270 |  |  | U | 0xD270 | 1 | True | 2 | X
7.0 | 2.0 | FAEGCT | FAEGCT | Fuel - Adaptive Control Fast HEGO Count | Integer | CDAN2 - Number of HEGO switches required to permit adaptive learning when KWUCTR < KWUCNT. Should be set to 0 to permit fast adaptive learning for the first few warm-up cycles. | 0xB9F8 | 1 | False | 0 | X | [7 empty] | 8A83
14.0 |  | FBS_ENTRY_TC | FBS_ENTRY_TC | Spark - TC feedback spark, | Seconds | CDAN2 - | 0xC6FC | 2 | False | 3 | X
0 |  | FC7F | FC7F |  |  | U | 0xDC7F | 1 | True | 2 | X
0 |  | FC8A | FC8A |  |  | U | 0xDC8A | 2 | True | 2 | X
0 |  | FCC2 | FCC2 |  |  | U | 0xDCC2 | 2 | True | 2 | X
0 |  | FCC4 | FCC4 |  |  | U | 0xDCC4 | 2 | True | 2 | X
0 |  | FCC6 | FCC6 |  |  | U | 0xDCC6 | 2 | True | 2 | X
0 |  | FCC8 | FCC8 |  |  | U | 0xDCC8 | 2 | True | 2 | X
0 |  | FCCA | FCCA |  |  | U | 0xDCCA | 1 | True | 2 | X
0 |  | FCEB | FCEB |  |  | U | 0xDCEB | 1 | True | 2 | X
0 |  | FCF7 | FCF7 |  |  | U | 0xDCF7 | 1 | True | 2 | X
0 |  | FCF8 | FCF8 |  |  | U | 0xDCF8 | 1 | True | 2 | X
0 |  | FCF9 | FCF9 |  |  | U | 0xDCF9 | 1 | True | 2 | X
0 |  | FCFA | FCFA |  |  | U | 0xDCFA | 1 | True | 2 | X
0 |  | FCFB | FCFB |  |  | U | 0xDCFB | 1 | True | 2 | X
0 |  | FCFC | FCFC |  |  | U | 0xDCFC | 1 | True | 2 | X
0 |  | FCFD | FCFD |  |  | U | 0xDCFD | 1 | True | 2 | X
0 |  | FD05 | FD05 |  |  | U | 0xDD05 | 1 | True | 2 | X
0 |  | FD07 | FD07 |  |  | U | 0xDD07 | 1 | True | 2 | X
0 |  | FD08 | FD08 |  |  | U | 0xDD08 | 1 | True | 2 | X
0 |  | FD0A | FD0A |  |  | U | 0xDD0A | 1 | True | 2 | X
0 |  | FD0B | FD0B |  |  | U | 0xDD0B | 1 | True | 2 | X
0 |  | FD0E | FD0E |  |  | U | 0xDD0E | 1 | True | 2 | X | [7 empty] | 27CD
0 |  | FD13 | FD13 |  |  | U | 0xDD13 | 1 | True | 2 | X
0 |  | FD14 | FD14 |  |  | U | 0xDD14 | 1 | True | 2 | X
0 |  | FD15 | FD15 |  |  | U | 0xDD15 | 1 | True | 2 | X
0 |  | FD16 | FD16 |  |  | U | 0xDD16 | 1 | True | 2 | X | [7 empty] | 27C4
0 |  | FD1E | FD1E |  |  | U | 0xDD1E | 1 | True | 2 | X
0 |  | FD1F | FD1F |  |  | U | 0xDD1F | 1 | True | 2 | X
0 |  | FD23 | FD23 |  |  | U | 0xDD23 | 1 | True | 2 | X
0 |  | FD26 | FD26 |  |  | U | 0xDD26 | 2 | True | 2 | X
0 |  | FD2A | FD2A |  |  | U | 0xDD2A | 2 | True | 2 | X
0 |  | FD2E | FD2E |  |  | U | 0xDD2E | 2 | True | 2 | X
0 |  | FD30 | FD30 |  |  | U | 0xDD30 | 1 | True | 2 | X
0 |  | FD4A | FD4A |  |  | U | 0xDD4A | 1 | True | 2 | X
0 |  | FD4B | FD4B |  |  | U | 0xDD4B | 1 | True | 2 | X
0 |  | FD4E | FD4E |  |  | U | 0xDD4E | 1 | True | 2 | X
0 |  | FD4F | FD4F |  |  | U | 0xDD4F | 1 | True | 2 | X
0 |  | FD50 | FD50 |  |  | U | 0xDD50 | 1 | True | 2 | X
0 |  | FD53 | FD53 |  |  | U | 0xDD53 | 1 | True | 2 | X
0 |  | FD9E | FD9E |  |  | U | 0xDD9E | 2 | True | 2 | X
0 |  | FDA6 | FDA6 |  |  | U | 0xDDA6 | 2 | True | 2 | X
0 |  | FDA8 | FDA8 |  |  | U | 0xDDA8 | 2 | True | 2 | X
0 |  | FDAA | FDAA |  |  | U | 0xDDAA | 2 | True | 2 | X
0 |  | FDAE | FDAE |  |  | U | 0xDDAE | 1 | True | 2 | X
0 |  | FDB0 | FDB0 |  |  | U | 0xDDB0 | 2 | True | 2 | X
0 |  | FDB2 | FDB2 |  |  | U | 0xDDB2 | 2 | True | 2 | X
0 |  | FDB4 | FDB4 |  |  | U | 0xDDB4 | 1 | True | 2 | X
0 |  | FDB6 | FDB6 |  |  | U | 0xDDB6 | 2 | True | 2 | X
0 |  | FDDA | FDDA |  |  | U | 0xDDDA | 1 | True | 2 | X
0 |  | FDEB | FDEB |  |  | U | 0xDDEB | 1 | True | 2 | X
7.0 |  | FFS_SW | FFS_SW | Fuel - Flex Switch | Switch | CRAI8 - 1 -> hardware present. | 0xCC52 | 1 | False | 0 | X | [7 empty] | 7101
7.0 |  | FFS_SW1 | FFS_SW1 | Fuel - Flex Switch | Switch | CRAI8 - 1 -> hardware present. | 0xDCF1 | 1 | False | 0 | X | [7 empty] | 3763
7.0 | 3.0 | FILFRC | FILFRC | Fuel - DFSO Fraction to Select Slow Transient vs Fast | Percent | CDAN2 - Ratio of unfiltered air charge to filtered air charge below which the deceleration multiplier AIR_DEC_MUL is applied, unitless. | 0xC386 | 2 | False | 2 | X/256 | [7 empty] | 5AC5
16.0 | 2.0 | FILHYS | FILHYS | System - Failure Mode Hysteresis | Integer | CDAN2 - Hysteresis value for the 'Error ** Threshold' (aka C**LVL) parameters. | 0xDD49 | 1 | False | 0 | X | [7 empty] | 2F45
2.0 |  | FK_CRANK | FK_CRANK | Air - |  |  | 0xC388 | 2 | False | 2 | X | [7 empty] | 76B9
8.0 |  | FKARCIDLE | FKARCIDLE | Idle - Special idle mode filter coefficient |  | CDAN2 - | 0xC384 | 2 | False | 2 | X | [7 empty] | 7706
14.0 |  | FKEXIT_MIN | FKEXIT_MIN | Spark - Minimum clip on the exit spark filter constant. |  | CDAN2 - | 0xB9D6 | 2 | False | 2 | X | [7 empty] | 9F38
14.0 |  | FKMKAY | FKMKAY | Spark - Filter constant of update rate to MKAY. |  | LHBH1 - | 0xDC84 | 2 | False | 2 | X | [7 empty] | 6568
12.0 |  | FKSKAY | FKSKAY | RPM - Signature PIP Half Period Multiplier Filter Constant | Multiplier | LHBH1 - | 0xB766 | 2 | False | 3 | X/65536 | [7 empty] | 64DA
7.0 |  | FLF_HOLD_TM | FLF_HOLD_TM | Fuel - Flex Delay monitor operation after flex fuel is disabled. | Seconds | CRAI8 - | 0xCC5D | 1 | False | 3 | X
16.0 |  | FMDTM | FMDTM | System - MIL Light Delay Time | Seconds | LHBH1 - | 0xDD90 | 2 | False | 3 | X/8 | [7 empty] | 457E
17.0 | 2.0 | FMECNT | FMECNT | Temp - ECT Number of background loops between incrementing/decrementing ECT register by 2 deg.F | Integer | LHBH1 - A good estimate of The ECT ramp is 2 deg.F/6 seconds, therefore, FMECNT = 6 sec./.030 sec. per background loop = 200. | 0xB76F | 1 | True | 2 | X | [7 empty] | 6B91
8.0 | 2.0 | FMMDSD | FMMDSD | Idle - ISC Failure Mode Desired RPM | RPM | CDAN2 - Default desired idle rpm when both TPS and MAF failed flags are set. | 0xC440 | 1 | False | 0 | X*16 | [7 empty] | A182
8.0 | 2.0 | FMMISC | FMMISC | Idle - ISC Duty Cycle Minimum | Dty Cyc | CDAN2 - Default ISC dutycyle when both TPS and MAF failed flags are set | 0xC43E | 2 | False | 2 | X/327.68 | [7 empty] | A17D
20.0 |  | FMMMLP | FMMMLP | Trans - IPDL value when PDL_ERROR is present | Volts | CDAN2 - | 0xD23F | 1 | False | 2 | X/12800 | [7 empty] | 6FE9
16.0 |  | FRAME_LENGTH | FRAME_LENGTH | System - | Integer |  | 0xC377 | 1 | False | 0 | X | [7 empty] | 4D5C
17.0 |  | FRCBFT | FRCBFT | Temp - Base Table ACT to ECT proportioning factor | Multiplier | CDAN2 - Fuel - Base Fuel ACT to ECT Proportional Mult The ACT to ECT proportioning factor used to determine the fraction of ACT to ECT that will be used in the columns of the Base Fuel table FN1307. The resulting fraction will get passed to the scaling function FN022. Formula: [FRCBFT*ACT+(1-FRCBFT)*ECT] FRCBFT of 0 indicates that table columns will be 100% ECT. FRCBFT of 1 indicates that table columns will be 100% ACT. Any FRCBFT value between 0 and 1 results in a value that represnets both ACT and ECT. | 0xB96E | 1 | False | 4 | X/128
7.0 | 4.0 | FRCSFT | FRCSFT | Fuel - Crank ACT to ECT Proportional Multiplier | Multiplier | CDAN2 - Fuel - Startup Fuel ACT to ECT Proportional Mult The ACT to ECT proportioning factor used to determine the fraction of ACT to ECT that will be used in the columns of the Statup Fuel table FN1306. The resulting fraction will get passed to the scaling function FN022. Formula: [FRCSFT*ACT+(1-FRCSFT)*ECT] FRCSFT of 0 indicates that table columns will be 100% ECT. FRCSFT of 1 indicates that table columns will be 100% ACT. Any FRCSFT value between 0 and 1 results in a value that represnets both ACT and ECT. | 0xB96F | 1 | False | 4 | X/128 | [7 empty] | 7C01
7.0 | 51.1 | FUEL_BKPT | FUEL_BKPT | Fuel - Injector Breakpoint | lb/inj | CDAN2 - | 0xB938 | 2 | False | 2 | X/33554432*100000 | [7 empty] | 8755
14.0 |  | FULPIPALT_DT | FULPIPALT_DT | Spark - DT12S value below which some fuel calculations occur on every-other PIP edge. |  | CDAN2 - | 0xB929 | 1 | True | 2 | X | [7 empty] | 8715
20.0 |  | GR_NEU | GR_NEU | Trans - Gear commmanded in neutral at a vehicle speed above VS_NEU. | Gear | LHBH1 - | 0xD24F | 1 | False | 0 | X | [7 empty] | B543
20.0 |  | GRM_SFT | GRM_SFT | Trans - | Gear |  | 0xD250 | 1 | False | 0 | X | [7 empty] | B4FD
20.0 | 31.0 | GRRAT1 | GRRAT1 | Trans - First Gear Ratio | Ratio | LHBH1 - | 0xD138 | 2 | False | 3 | X/16384 | [6 empty] | LHBH1 16-34 | 20BF
20.0 | 31.0 | GRRAT2 | GRRAT2 | Trans - Second Gear Ratio | Ratio | LHBH1 - | 0xD13A | 2 | False | 3 | X/16384 | [6 empty] | LHBH1 16-34
20.0 | 31.0 | GRRAT3 | GRRAT3 | Trans - Third Gear Ratio | Ratio | LHBH1 - | 0xD13C | 2 | False | 3 | X/16384 | [6 empty] | LHBH1 16-34
20.0 | 31.0 | GRRAT4 | GRRAT4 | Trans - Fouth Gear Ratio | Ratio | LHBH1 - | 0xD13E | 2 | False | 3 | X/16384 | [6 empty] | LHBH1 16-34
17.0 | 1.0 | HC_ACT_MUL1 | HC_ACT_MUL1 | Temp - ACT multiplier used in delta temperature computation | Multiplier | CDAN2 - | 0xC280 | 2 | False | 2 | X | [7 empty] | 790A
7.0 | 2.0 | HCAMSW | HCAMSW | Fuel - Adaptive Control Idle Switch | Switch | CDAN2 - HCAMSW is a calibration switch allowing the developer to select how the adaptive fuel idle cells are to be used. Normal = The adaptive fuel idle cells are used as soon as the filtered air mass region is entered (REFFLG=1). Restricted = The adaptive fuel idle cells are used only when in the filtered air mass region and no RPM adder above base idle is present (HCAMFG=0). This includes FN825A, FN825B, and BZZRPM. | 0xB9FC | 1 | False | 0 | X | [7 empty] | 8925
11.0 |  | HEGO_Load_HI | HEGO_Load_HI | HEGO - |  | 2CA1 | 0xDD4C | 1 | True | 2 | X | [7 empty] | 2CA1
11.0 |  | HEGO_Load_Lo | HEGO_Load_Lo | HEGO - |  | 2C95 | 0xDD4D | 1 | True | 2 | X | [7 empty] | 2C95
11.0 |  | HEGO_NBAR_HI | HEGO_NBAR_HI | HEGO - |  | 2CB7 | 0xDD56 | 2 | False | 2 | X | [7 empty] | 2CB7
11.0 |  | HEGO_NBAR_LO | HEGO_NBAR_LO | HEGO - |  | 2CB1 | 0xDD58 | 2 | False | 2 | X | [7 empty] | 2CB1
11.0 |  | HEGO_PT_AFR_HI | HEGO_PT_AFR_HI | HEGO - |  | 2E11 | 0xDCCC | 2 | False | 2 | X | [7 empty] | 2E11
11.0 |  | HEGO_PT_AFR_LO | HEGO_PT_AFR_LO | HEGO - |  | 2E21 | 0xDCCE | 2 | False | 2 | X | [7 empty] | 2E21
11.0 |  | HEGO_PT_LOAD_HI | HEGO_PT_LOAD_HI | HEGO - |  | 2DD3 | 0xDCD0 | 2 | False | 2 | X | [7 empty] | 2DD3
11.0 |  | HEGO_PT_LOAD_LO | HEGO_PT_LOAD_LO | HEGO - |  | 2DC9 | 0xDCD2 | 2 | False | 2 | X | [7 empty] | 2DC9
11.0 |  | HEGO_PT_RPM_HI | HEGO_PT_RPM_HI | HEGO - |  | 2DDD | 0xDCD4 | 2 | False | 2 | X | [7 empty] | 2DE3
11.0 |  | HEGO_PT_RPM_LO | HEGO_PT_RPM_LO | HEGO - |  | 2DE3 | 0xDCD6 | 2 | False | 2 | X | [7 empty] | 2DDD
11.0 |  | HEGO_TP_HI | HEGO_TP_HI | HEGO - |  | 2CA7 | 0xDD5A | 2 | False | 2 | X | [7 empty] | 2CA7
11.0 |  | HEGO_TP_LO | HEGO_TP_LO | HEGO - |  | 2C9B | 0xDD5C | 2 | False | 2 | X | [7 empty] | 2C9B
8.0 |  | hicam_bat | hicam_bat | Idle - RPM adder to provide battery charge control. | RPM | A228 - CDAN2 uses FN821B for this | 0xCCB0 | 1 | False | 0 | X/4 | [7 empty] | A228
7.0 | 7.0 | HLDTM_CR | HLDTM_CR | Fuel - Open loop time delay for FN337(N) | Seconds | CDAN2 - seconds (msec resolution). | 0xB961 | 1 | False | 3 | X | [7 empty] | 7AD6
7.0 | 7.0 | HLDTM1 | HLDTM1 | Fuel - Open Loop Time Delay Hyst | Seconds | CDAN2 - Open loop time delay for FN320A(ECT), sec. | 0xB960 | 1 | False | 3 | X/8 | [7 empty] | 7ACD
7.0 |  | HLODH | HLODH | Fuel - Time at High Load Hysteresis | Load | CDAN2 - Hysteresis term for FN320A(ECT) and FN337(N). | 0xB962 | 2 | False | 2 | X/327.68 | [7 empty] | CC7E
15.0 | 1.0 | HNO_CL | HNO_CL | MPH - Shaft Speed Limit #1 Off | RPM | CDAN2 - Output shaft speed | 0xCC28 | 2 | False | 0 | X/4
15.0 | 1.0 | HNO_SH | HNO_SH | MPH - Shaft Speed Limit #1 On | RPM | CDAN2 - Output shaft speed | 0xCC26 | 2 | False | 0 | X/4
20.0 |  | HYS_OTEMP | HYS_OTEMP | Trans - Delta Temperature below which the Transmission is considered no the be overtemperature. | Degrees | LHBH1 - | 0xD2DE | 2 | False | 1 | X*2 | [7 empty] | C928
19.0 |  | HYST2 | HYST2 | TPS - Hysteresis term to enter OL/WOT mode | Volts | CDAN2 - TP voltage hysteresis for entering OL or WOT. This parameter affects the following scalars: TPS O/L Threshold (THBP5) TPS WOT Threshold (THBP2) To enter OL, TP voltage must exceed THBP5 + HYST2 + RATCH To enter WOT, TP voltage must exceed THBP2 + HYST2 + RATCH | 0xCC16 | 2 | False | 2 | X/12800 | [7 empty] | 68A3
19.0 |  | HYSTS | HYSTS | TPS - Part Throttle Threshold Hysteresis | Volts | CDAN2 - Hysteresis for 'TPS PT Threshold' (aka DELTA) parameter. If altered, adjust 'Dashpot TP' (aka DELHYS) and 'ISC RPM Control TP' (aka DELRAT) to suit. | 0xCC18 | 2 | False | 2 | X/12800 | [7 empty] | 687D
20.0 |  | HYSTSPD | HYSTSPD | Trans - Hysteresis for SPD_PM for FMEM Power mode. |  | CDAN2 - | 0xD1EE | 2 | False | 2 | X | [7 empty] | AF8C
20.0 |  | HYSTST | HYSTST | Hysteresis for DELTAT for Power Mode. |  | CDAN2 - | 0xD1EC | 2 | False | 2 | X | [7 empty] | AF6F
8.0 | 2.0 | IDCMUL | IDCMUL | Idle - ISC Duty Cycle Multiplier | Multiplier | CDAN2 - | 0xB9DA | 2 | False | 3 | X/128 | [7 empty] | A821
8.0 | 2.0 | IDCOFS | IDCOFS | Idle - ISC Duty Cycle Adder | Adder | CDAN2 - Fraction of fully open. | 0xB9DC | 2 | False | 3 | X/1.28 | [7 empty] | A829
7.0 | 52.1 | IDKADD | IDKADD | Fuel - Injector Timing Delay | Deg BTDC | CDAN2 - Injector timing delay added to the result of the 'Injector Timing' (aka FN1315) lookup following multiplication by the 'Injector Timing Multiplier (aka IDKMUL) parameter. | 0xB99A | 2 | False | 4 | X/16 | [7 empty] | 9087
7.0 | 52.1 | IDKMUL | IDKMUL | Fuel - Injector Timing Delay Multiplier | Multiplier | CDAN2 - A multiplier of the result of the 'Injector Timing' (aka FN1315) table lookup. | 0xB99C | 2 | False | 3 | X/32768 | [7 empty] | 9082
8.0 |  | IDLE_CELL_SW | IDLE_CELL_SW | Idle - Switch special idle cells | Switch | CDAN2 - 1 -> special cells enabled. | 0xB9FD | 1 | False | 0 | X | [7 empty] | 8912
7.0 | 52.1 | IDLE_TEMP_SW | IDLE_TEMP_SW | Fuel - Injector Timing INJDLY temperature switch | Switch | CDAN2 - 1 -> temperature compensationin idle, 0 -> no temperature compensation in idle. | 0xB9A1 | 1 | False | 0 | X | [7 empty] | 902E
8.0 |  | IDLRPM | IDLRPM | Idle - Maximum Idle RPM At CT | RPM | CDAN2 - Maximum RPM for Closed Throttle Mode Idle, rpm. Range of 0 to 7000, accuracy of 25 RPM. | 0xB964 | 2 | False | 0 | X/4 | [7 empty] | CB66
8.0 |  | IDRPMH | IDRPMH | Idle - Hysteresis for IDLRPM | RPM | CDAN2 - Range of 0 to 1000, accuracy of 25 RPM. | 0xB966 | 2 | False | 0 | X/4 | [7 empty] | CB72
14.0 |  | IGN_TYPE | IGN_TYPE | Spark - type of ignition hardware | Switch | CDAN2 - 1 -> ICCD-TFI | 0xC369 | 1 | False | 0 | X | [7 empty] | 45FE
7.0 | 52.1 | INJDLY_MIN | INJDLY_MIN | Fuel - Injector Timing Dealy Minimum | Degrees | CDAN2 - | 0xB9A2 | 2 | False | 1 | X*4 | [7 empty] | 909C
7.0 | 52.1 | INJIV | INJIV | Fuel - Injector Timing Initial value | Degrees | CDAN2 - | 0xB9A6 | 2 | False | 1 | X/64 | [6 empty] | CDAN2 8-113 | 209D
8.0 |  | INLRPH | INLRPH | Idle - CT Neutral Timer Maximum RPM Hysteresis | RPM | CDAN2 - Hysteresis for the 'CT Neutral Timer Max RPM' (aka INLRPM) value. | 0xC390 | 2 | False | 0 | X/4 | [7 empty] | CBCA
8.0 |  | INLRPM | INLRPM | Idle - CT Neutral Timer Maximum RPM | RPM | CDAN2 - The base rpm added to the result of the 'CT Neutral Timer RPM Adder' (aka FN880) lookup. This resultant value is the maximum rpm allowed in order for the 'CT Neutral Timer' to count up and the 'CT Neutral Flag (aka CTNFLG) to be set. | 0xC38E | 2 | False | 0 | X/4 | [7 empty] | CBBC
8.0 |  | IPSIDLY | IPSIDLY | Idle - Time delay to disable IPSIBR update | Seconds | CDAN2 - | 0xC414 | 1 | False | 3 | X | [7 empty] | A638
8.0 |  | ISADD_ACRPM | ISADD_ACRPM | Idle - Adder A/C RPM | RPM | CDAN2 - Speed adder for air-conditioning load. | 0xC402 | 1 | False | 0 | X*8 | [7 empty] | A2ED
8.0 | 2.0 | ISC_PTP_SW | ISC_PTP_SW | Idle - ISC Switch Use ISC P/P at Idle Flag | Switch | CDAN2 - Idle speed peak-to-peak value to be used at idle flag; 1 -> use ISC_PTP | 0xB981 | 1 | False | 0 | X | [7 empty] | 8024
8.0 | 2.0 | ISCLPD | ISCLPD | Idle - ISC Maximum RPM In Drive | RPM | CDAN2 - If the base target idle speed values have been altered then adjust this to suit. | 0xC404 | 2 | False | 0 | X*8 | [7 empty] | A382
8.0 |  | ISCMOD_MAX | ISCMOD_MAX | Idle - Maximum clip on ISCMOD |  | LHBH1 - Limits the maximum rich excursion that will result from the idle fuel modulation strategy | 0xC412 | 2 | False | 2 | X | [7 empty] | 8801
8.0 |  | ISCMOD_MIN | ISCMOD_MIN | Idle - Minimum clip on ISCMOD |  | LHBH1 - Limits the maximum lean excursion that will result from the idle fuel modulation strategy | 0xC410 | 2 | False | 2 | X | [7 empty] | 87FC
8.0 |  | ISCMOD_RPM | ISCMOD_RPM | Idle - Incremental adder to DSDRPM | Adder | LHBH1 -total defines an engine speed below which idle fuel modulation can occur. Should be kept to a minimum to avoid unnecessary activation of the fuel modulation routine. | 0xC415 | 1 | False | 3 | X | [7 empty] | 87E7
8.0 |  | ISCPTP | ISCPTP | Idle - |  |  | 0xB980 | 1 | True | 2 | X | [7 empty] | 802A
8.0 | 2.0 | ISCTM | ISCTM | Idle - ISC Time interval (over which the rate of change in engine speed is evaluated | Seconds | CDAN2 - resolution 0.125 Sec. Value should be small enough to avoid prolonged speed hang-ups if the ISC system were locked out of C/L speed control but not too short such that the rate of speed change check becomes meaningless. ..Typical value - 4 sec. | 0xC3F4 | 1 | False | 3 | X | [7 empty] | A5D7
8.0 | 2.0 | ISLBND | ISLBND | Idle - ISC Test low RPM Minimum | RPM | LHBH1 - | 0xDCE0 | 2 | False | 0 | X/4 | [7 empty] | 3F49
8.0 | 2.0 | ISUBND | ISUBND | Idle - ISC Test low RPM Maximum | RPM | LHBH1 - | 0xDCE2 | 2 | False | 0 | X/4 | [7 empty] | 3BC3
8.0 |  | ITHBMA | ITHBMA | Idle - Air Flow Throttle Body | lb/min | CDAN2 - Throttle body idle mass air flow with throttle plate at idle screw stop and 0% ISC duty cycle. This is any airflow which does not go through the bypass air solenoid, i.e. throttle plate, PCV system, intake leakage, etc. | 0xC3E2 | 2 | False | 4 | X/4096 | [7 empty] | A7C8
11.0 |  | KAM_NO_RESET | KAM_NO_RESET | HEGO - Reset KAM upon an EGO failure | Switch | CDAN2 - Switch which indicates if KAM should be reset upon an EGO failure; 1 -> do not reset KAM. | 0xC43C | 1 | False | 0 | X | [7 empty] | D34F
8.0 |  | KDNDT | KDNDT | Idle - Gain term for fuel modulation | Multiplier | LHBH1 - Larger values result in more fuel being added when engine speed falls and more fuel being taken away when engine speed rises. Too small a value results in unstable idle and too large a value results in unnecessary A/F excursions at idle. | 0xC416 | 2 | False | 4 | X | [7 empty] | 87B4
9.0 |  | KIHP | KIHP | Knock - Sensor Present | Switch | CDAN2 - KIHP - Set if a knock sensor is present. | 0xC73D | 1 | False | 0 | X |  |  | Disabled,Enabled | 0,1 |  |  |  | 21BD
16.0 |  | KSF | KSF | System - Keypower Scaling Factor | Volts | CDAN2 - | 0xC36A | 2 | False | 2 | X/8192 | [7 empty] | 6E75
7.0 | 2.0 | KWUCNT | KWUCNT | Fuel - Adaptive Control Max Fast Cycles |  | CDAN2 - It should be set to approx. 3 to 5 warm-ups. | 0xB9FA | 1 | True | 2 | X | [7 empty] | 8A7C
7.0 | 7.0 | LAMMAX | LAMMAX | Fuel - Closed Loop AFR Maximum | AFR | CDAN2 - Max AFR Permited for Closed Loop | 0xB97A | 2 | False | 2 | X/32768*14.64 | [7 empty] | CD37
7.0 | 7.0 | LAMMIN | LAMMIN | Fuel - Closed Loop AFR Minimum | AFR | CDAN2 - Min AFR Permited for Closed Loop | 0xB97C | 2 | False | 2 | X/32768*14.64 | [7 empty] | CD3D
11.0 |  | LC_RATIO | LC_RATIO | HEGO - Maximum BIAS_G/PTPAMP ratio allowed before PTPAMP is increased. |  | CDAN2 - | 0xCCDE | 2 | False | 2 | X | [7 empty] | 8052
2.0 | 5.0 | LDBPLO | LDBPLO | Air - BP Load Minimum to infer BP | Load | CDAN2 - | 0xB758 | 2 | False | 2 | X/327.68 | [7 empty] | 2C4C
2.0 | 5.0 | LDBPLO1 | LDBPLO | Air - BP Load Minimum to infer BP | Load | CDAN2 - | 0xDD52 | 1 | False | 2 | X/327.68 | [7 empty] | 2C4C
7.0 | 7.0 | LDEH | LDEH | Fuel - Open Loop Lugging Mode ECT Maximum | Degrees | CDAN2 - | 0xB959 | 1 | True | 1 | X*2 | [7 empty] | 7A30
7.0 | 7.0 | LDEL | LDEL | Fuel - Open Loop Lugging Mode ECT Minimum | Degrees | CDAN2 - | 0xB95A | 1 | True | 1 | X*2 | [7 empty] | 7A2A
7.0 | 7.0 | LDLTM | LDLTM | Fuel - Open Loop Lugging Time Minimum | Seconds | CDAN2 - The minimum time in lugging mode required for the 'Lugging O/L Flag' (aka LDFLG) to be set. | 0xB95B | 1 | False | 3 | X/8 | [7 empty] | 7A3A
7.0 | 7.0 | LDMH | LDMH | Fuel - Open Loop Lugging Mode Load Minimum | Load | CDAN2 - near W.O.T. When LOAD% is greater or equal to the sum of this value plus the 'Fuel Lugging Mode O/L Min Load% Hysteresis' (aka LDMHH) parameter value then one of the conditions required for the setting of the 'Lugging O/L Flag' (aka LDFLG) will have been met. | 0xB95C | 1 | False | 2 | X/327.68 | [7 empty] | 7A04
7.0 | 7.0 | LDMHH | LDMHH | Fuel - Open Loop Lugging Mode Load Minimum Hysteresis | Load | CDAN2 - Hyetersis value for the 'Fuel Lugging Mode O/L Min Load%' (aka LDMH) parameter. | 0xB95E | 1 | False | 2 | X/327.68 | [7 empty] | 7A08
7.0 |  | LEQV | LEQV | Fuel - A/F Ratio Lean Limit | AFR | CDAN2 - Desired A/F ratio is clipped to this limit during self test. | 0xDC92 | 2 | False | 2 | X/32768*14.64 | [7 empty] | 3DCE
7.0 | 2.0 | Limit_COL | Limit_COL | Fuel - Adaptive Control Minimum | AFR |  | 0xCC35 | 1 | False | 2 | X/32768*14.64 | [7 empty] | 8C58
7.0 |  | Limit_ROW | Limit_ROW | Fuel - |  |  | 0xCC36 | 1 | True | 2 | X | [7 empty] | 8C4E
16.0 |  | LINK_SW | LINK_SW | System - Defines how the UART is configured | Switch | LHBH1 - | 0xC376 | 1 | False | 0 | X | [7 empty] | 219C
7.0 | 7.0 | LLDTM | LLDTM | Fuel - Open loop time delay for FN338(N), sec. | Seconds | CDAN2 - | 0xB96A | 1 | False | 3 | X | [7 empty] | 7ADF
11.0 |  | LOAD_EGO_MAX | LOAD_EGO_MAX | HEGO - Load Maximum | Load | CDAN2 - | 0xCCE4 | 2 | False | 2 | X/327.68 | [7 empty] | 835E
11.0 |  | LOAD_EGO_MIN | LOAD_EGO_MIN | HEGO - Load Minimum | Load | CDAN2 - | 0xCCE6 | 2 | False | 2 | X/327.68 | [7 empty] | 8365
9.0 |  | LODNOK | LODNOK | Knock - Load Minimum | Load | CDAN2 - The minimum Load for the knock strategy to be enabled. | 0xC72E | 2 | False | 2 | X/327.68 | [7 empty] | D231
7.0 | 7.0 | LOLODH | LOLODH | Fuel - Closed Loop Load Minimum Hysteresis | Load | CDAN2 - Hysteresis term for FN338(N). | 0xB968 | 2 | False | 2 | X/327.68 | [7 empty] | CCC8
7.0 | 7.0 | LOWLOD | LOWLOD | Fuel - Closed Loop Load Maximum | Load | CDAN2 - This should be set to a value below whatever the engine idles at when warm. This scalar is used to determine if the engine is under "decel" load. If it is, then ISCFLG is held to DASPOT mode even if all other conditions would allow ISCFLG to enter Closed Loop RPM Control Mode 2. | 0xC3F5 | 1 | False | 2 | X | [7 empty] | A603
8.0 |  | LOWVOL_CH | LOWVOL_CH | Idle - LOWVOL_SL Hysteresis | Volts | CDAN2 - | 0xCCB3 | 1 | False | 2 | X/12800 | [7 empty] | A1ED
16.0 |  | LOWVOL_SL | LOWVOL_SL | System - System voltage level, below which the battery is discharging | Volts | CDAN2 - | 0xCCB2 | 1 | False | 2 | X/12800 | [7 empty] | A1E3
14.0 |  | LUGSW | LUGSW | Spark - Lugging Timer Switch | Switch | CDAN2 - If set then the 'Lugging Timer' (aka LUGTMR) is cleared before the Lugging Timer Up Flag is cleared and Lugging Timer Down Flag is set. | 0xC6F1 | 1 | False | 0 | X | [7 empty] | CC3F
14.0 |  | LUGTIM | LUGTIM | Spark - Spark / Fuel Lug Time Limit | Seconds | CDAN2 - The maximum value that the 'Lugging Timer' (aka LUGTMR) can be. | 0xC6F0 | 1 | False | 3 | X/8 | [7 empty] | CC2C
2.0 | 4.0 | MAF_HI_ER | MAF_HI_ER | Air - MAF Voltage Maximum | Volts | CDAN2 - | 0xDD8A | 2 | False | 2 | X / 12800 | [7 empty] | 285D
2.0 | 4.0 | MAF_LO_ER | MAF_LO_ER | Air - MAF Voltage Minimum | Volts | CDAN2 - | 0xDD8C | 2 | False | 2 | X / 12800 | [7 empty] | 287A
2.0 | 4.0 | MAF_LO_ER1 | MAF_LO_ER1 | Air - MAF |  |  | 0xDD84 | 2 | False | 2 | X | [7 empty] | 377F
2.0 | 4.0 | MAF_RPM_MAX | MAF_RPM_MAX | Air - MAF RPM Maximum | RPM | CDAN2 - | 0xDD8E | 2 | False | 0 | X/4 | [7 empty] | 755A
2.0 | 4.0 | MAF_RPM_MIN | MAF_RPM_MIN | Air - MAF RPM Minimum for Low Voltage Test | RPM | 2871 - CDAN2 Min RPM not in CDAN2, see MAF_RPM_Max | 0xDD82 | 2 | False | 0 | X/4 | [7 empty] | 2871
20.0 |  | MAN1HI | MAN1HI | Trans - MLPS | Volts | CDAN2 - | 0xD228 | 2 | False | 2 | X/12800
20.0 |  | MAN1LO | MAN1LO | Trans - MLPS | Volts | CDAN2 - | 0xD226 | 2 | False | 2 | X/12800
17.0 | 1.0 | MAPPEREGR | MAPPEREGR | Temp - ACT correction factor for ACT sensor location |  | CDAN2 - 1.00 for ACT measured in the intake manifold; 1.25 for ACT measured in the air cleaner. | 0xB9D2 | 1 | True | 2 | X | [7 empty] | 7792
2.0 | 4.0 | Max_RPM_MAF | Max_RPM_MAF | Air - MAF | RPM | 7536 - CDAN2 | 0xB944 | 2 | False | 0 | X/4 | [7 empty] | 7536
7.0 | 2.0 | MAXADP | MAXADP | Fuel - Adaptive Control Maximum | AFR | CDAN2 - | 0xB9F5 | 1 | False | 4 | X/256 | [7 empty] | 8C84
2.0 | 4.0 | MFMHYS | MFMHYS | Air - MAF Failure Mode HYS | Integer | CDAN2 - Calibration for IMFMFLG background loop hysteresis | 0xB76E | 1 | False | 0 | X | [7 empty] | 7572
12.0 |  | MHPFD | MHPFD | RPM - Signature PIP Difference Value |  | CDAN2 - .99 = Sig PIP distributor not present; .20 = 8 cyl, <= 35% rduty cycle | 0xC380 | 2 | False | 2 | X/65536 | [7 empty] | 552B
7.0 | 52.1 | MIDTV | MIDTV | Fuel - Injector Timing Idle Drive | Degrees | CDAN2 - Injector timing value used when in drive and the 'Enable Special Injector Timing at Idle' (aka CIDRSW) flag is set. | 0xB9A4 | 1 | False | 0 | X*4 | [7 empty] | 9041
16.0 |  | MIL_SW | MIL_SW | System - MIL enable switch | Switch | CDAN2 - 0 -> Do not turn on MIL; 1 -> Do MIL logic to meet OBDII regulation, must be 1 for production; 2 -> Turn MIL light on for any continuous fault, development calibration only. | 0xDD96 | 1 | False | 0 | X | [7 empty] | 453D
16.0 |  | MILLIM | MILLIM | System - enable/disable bulb check | Switch | CDAN2 - 1 -> enable; 0 -> disable. | 0xDD92 | 1 | False | 0 | X | [7 empty] | 45A9
2.0 | 4.0 | Min_RPM_MAF | Min_RPM_MAF | Air - MAF | RPM | 75CC - CDAN2 | 0xB942 | 2 | False | 0 | X/4 | [7 empty] | 75CC
7.0 |  | MINACCL | MINACCL | Fuel - MPH Minimum change to enable FN303(N) | MPH | CDAN2 - | 0xB978 | 2 | False | 1 | X/2 | [7 empty] | 7E7D
7.0 | 2.0 | MINADP | MINADP | Fuel - Adaptive Control Minimum | AFR | CDAN2 - Minimum adaptive correction - LAMBDA | 0xB9F4 | 1 | False | 4 | X/256 | [7 empty] | 8C24
14.0 |  | MINDLA | MINDLA | Spark - Dwell - Low Speed - OFF Time | Percent | LHBH1 - Maximum percent of PIP period not charging coil for PIP periods greater than DWLTSW. | 0xC71C | 2 | False | 2 | X/655.36 | [7 empty] | 592B
14.0 |  | MINDLB | MINDLB | Spark - Dwell - High Speed - OFF Time | Percent | LHBH1 - Maximum percent of PIP period not charging coil for PIP periods less than DWLTSW | 0xC71E | 2 | False | 2 | X/655.36 | [7 empty] | 593D
8.0 | 2.0 | MINMPH | MINMPH | Idle - ISC Minimum Speed To Enter C/L RPM Control | MPH | CDAN2 - Should be set below the speed at which an automatic trans. vehicle rolls along in drive without the brakes. This is to prevent going into RPM control during parking lot maneuvers. Typical value - 3 MPH. | 0xC3EE | 1 | False | 1 | X/2 | [7 empty] | 9DD2
7.0 | 51.1 | MINPW | MINPW | Fuel - Injector PW Minimum | Seconds | CDAN2 - | 0xB934 | 2 | False | 3 | X/262.144 | [7 empty] | 8723
20.0 |  | MLPS_2 | MLPS_2 | Trans - MLPS - IPDL value when MLPS is in the second to last position | Volts | CDAN2 - | 0xD23E | 1 | False | 2 | X/12800 | [7 empty] | 6F97
20.0 |  | MLPS_2HI | MLPS_2HI | Trans - MLPS | Volts | CDAN2 - | 0xD22C | 2 | False | 2 | X/12800
20.0 |  | MLPS_2LO | MLPS_2LO | Trans - MLPS | Volts | CDAN2 - | 0xD22A | 2 | False | 2 | X/12800
12.0 |  | MNPIP4 | MNPIP4 | RPM - Min PIP Period RPM (4 Cyl) | RPM | CDAN2 - RPM at which the ecu determines the PIP signal to be unreliable. Set slightly higher than Rev Limit Half Fuel On limit. | 0xB534 | 2 | False | 0 | 12500000/X
12.0 |  | MNPIP6 | MNPIP6 | RPM - Min PIP Period RPM (6 Cyl) | RPM | CDAN2 - RPM at which the ecu determines the PIP signal to be unreliable. Set slightly higher than Rev Limit Half Fuel On limit. | 0xB536 | 2 | False | 0 | 9375000/X
12.0 |  | MNPIP8 | MNPIP8 | RPM - Min PIP Period RPM (8 Cyl) | RPM | CDAN2 - RPM at which the ecu determines the PIP signal to be unreliable. Set slightly higher than Rev Limit Half Fuel On limit. | 0xB538 | 2 | False | 0 | 6250000/X
15.0 |  | MPH-1 | MPH-1 | MPH - Constant for MPH Calculation H | Integer | LHBH1 - Add MPH-2 for the Whole Constant. Use to match Speedo (correct) with ECU (off). Increase to increase. MPH-1 (Stock 0x02DC0000, Dec 47,972,352). (Stock Total = 48,000,000) | 0x0506A | 2 | False | 0 | X*65536
15.0 |  | MPH-2 | MPH-2 | MPH - Constant for MPH Calculation L | Integer | LHBH1 - MPH-2 (Stock 0x6C00 Dec 27,648) | 0x0506E | 2 | False | 0 | X
7.0 | 9.0 | MTEFTC | MTEFTC | Fuel - Transient Transfer Constant Multiplier | Multiplier | CDAN2 - A multiplier of the result of the 'Equilibrium Fuel Transfer Constant' (aka FN1322) table lookup. | 0xB98A | 1 | False | 4 | X/32 | [7 empty] | 8F73
7.0 | 9.0 | MTEISF | MTEISF | Fuel - Transient Equilib Intake Surf Mult | Multiplier | CDAN2 - A multiplier of the result of the 'Equilibrium Intake Surface Fuel' (aka FN1321) table lookup. | 0xB98B | 1 | False | 4 | X/32 | [7 empty] | 8E50
20.0 |  | MUINT | MUINT | Trans - Torque converter coefficient of friction temperature compensation |  | LHBH1 - intercept | 0xD176 | 2 | False | 2 | X | [7 empty] | BE45
20.0 |  | MUSLP | MUSLP | Trans - Torque converter coefficient of friction temperature compensation |  | LHBH1 - slope | 0xD178 | 2 | False | 2 | X | [7 empty] | BE49
11.0 |  | N_EGO_MAX | N_EGO_MAX | HEGO - RPM Maximum | RPM | CDAN2 - | 0xCCE0 | 2 | False | 0 | X/4 | [7 empty] | 834C
11.0 |  | N_EGO_MIN | N_EGO_MIN | HEGO - RPM Minimum | RPM | CDAN2 - | 0xCCE2 | 2 | False | 0 | X/4 | [7 empty] | 8353
2.0 | 5.0 | NBPHI | NBPHI | Air - BP RPM Maximum to infer BP | RPM | CDAN2 - | 0xDD62 | 2 | False | 0 | X/4 | [7 empty] | 2C3E
2.0 | 5.0 | NBPHI1 | NBPHI | Air - BP RPM Maximum to infer BP | RPM | CDAN2 - | 0xB75C | 2 | False | 0 | X/4 | [7 empty] | 2C3E
2.0 | 5.0 | NBPLO | NBPLO | Air - BP RPM Minimum to infer BP | RPM | CDAN2 - | 0xB75E | 2 | False | 0 | X/4 | [7 empty] | 69FF
7.0 | 4.0 | NCNT | NCNT | Fuel - Crank PIP Minimum to Exit | Integer | CDAN2 - Once the ECT sensor has been read 8 times this is the minimum number of PIPs that must occur once the rpm is greater than the 'Cranking Mode Exit Min RPM' (aka NRUN) parameter in order to exit cranking mode. | 0xCC5E | 1 | False | 0 | X | [7 empty] | 6812
8.0 | 2.0 | NDIF | NDIF | Idle - ISC Deviation In RPM Allowed Over The Idle - ISCTM | RPM | CDAN2 - The maximum change in rpm over the time period specified by the 'ISC RPM Deviation Time' (aka ISCTM). Too small a value will prevent closed loop idle control. Too large a value will negate any effect.Values too small could lock the ISC system out of C/L speed control indefinitely. Values too large invalidate the check.(Typ value - 32 RPM) | 0xC3EC | 2 | False | 0 | X/4 | [7 empty] | A5E7
20.0 |  | NDSTM2 | NDSTM2 | Trans - |  |  | 0xB9CE | 1 | True | 2 | X | [7 empty] | 91DF
20.0 |  | NE_OTEMP_MAX | NE_OTEMP_MAX | Trans - Engine speed above which EPC pressure is raised for tranmission overtemperature | RPM | LHBH1 - | 0xD2DA | 2 | False | 0 | X/4 | [7 empty] | BA8C
20.0 |  | NE_OTEMP_MIN | NE_OTEMP_MIN | Trans - Engine speed below which EPC returns to normal while tranmission is overtemperature | RPM | LHBH1 - | 0xD2D8 | 2 | False | 0 | X/4 | [7 empty] | BA98
20.0 |  | NE12A | NE12A | Trans - WOT RPM 1 - 2 shift point, altitude. | RPM | LHBH1 - | 0xD1FE | 2 | False | 0 | X/4 | [7 empty] | B2B3
20.0 |  | NE12S | NE12S | Trans - WOT RPM 1 - 2 shift point, sea level. | RPM | LHBH1 - | 0xD200 | 2 | False | 0 | X/4 | [7 empty] | B2AF
20.0 |  | NE23A | NE23A | Trans - WOT RPM 2 - 3 shift point, altitude. | RPM | LHBH1 - | 0xD202 | 2 | False | 0 | X/4 | [7 empty] | B2C8
20.0 |  | NE23S | NE23S | Trans - WOT RPM 2 - 3 shift point, sea level. | RPM | LHBH1 - | 0xD204 | 2 | False | 0 | X/4 | [7 empty] | B2C4
20.0 |  | NE34A | NE34A | Trans - WOT RPM 3 - 4 shift point, altitude. | RPM | LHBH1 - | 0xD206 | 2 | False | 0 | X/4 | [7 empty] | B2DF
20.0 |  | NE34S | NE34S | Trans - WOT RPM 3 - 4 shift point, sea level. | RPM | LHBH1 - | 0xD208 | 2 | False | 0 | X/4 | [7 empty] | B2DB
20.0 |  | NELK_FM | NELK_FM | Trans - RPM to lock converter when TP sensor has failed, FMM | RPM | CDAN2 - | 0xD2E2 | 2 | False | 0 | X/4 | [7 empty] | C221
20.0 |  | NELKWH | NELKWH | Hysteresis for NELKWOd, RPM. | RPM | LHBH1 - | 0xD272 | 2 | False | 0 | X/4 | [7 empty] | C6C8
20.0 |  | NELKWO | NELKWO | Trans - Minimum RPM for converter clutch WOT lockup, RPM. | RPM | LHBH1 - | 0xD274 | 2 | False | 2 | X/4 | [7 empty] | C6A5
20.0 |  | NELUMN | NELUMN | Trans - Minimum NEBART to unconditionally unlock converter | RPM | CDAN2 - | 0xD264 | 2 | False | 0 | X/4 | [7 empty] | C2F7
20.0 |  | NETVMN | NETVMN | Trans - Minimum RPM to use TVEMOD engagement TV. | RPM | CDAN2 - | 0xD1C2 | 2 | False | 0 | X/4 | [7 empty] | BC9F
20.0 |  | NETVMX | NETVMX | Trans - Minimum RPM to use TVEMAX engagement TV | RPM | CDAN2 - | 0xD1C0 | 2 | False | 2 | X/4 | [7 empty] | BC6A
20.0 |  | NEUHI | NEUHI | Trans - MLPS | Volts | CDAN2 - | 0xD234 | 2 | False | 2 | X/12800
20.0 |  | NEULO | NEULO | Trans - MLPS | Volts | CDAN2 - | 0xD232 | 2 | False | 2 | X/12800
20.0 |  | NEUTIM | NEUTIM | Trans - Minimum time in neutral to use neutral to in gear engagement EPC functions. | Seconds | CDAN2 - | 0xD151 | 1 | False | 3 | X | [7 empty] | B949
12.0 |  | NGOOSE | NGOOSE | RPM - Goose Test Desired RPM | RPM | LHBH1 - | 0xDCE4 | 2 | False | 0 | X*8 | [7 empty] | 3F34
7.0 | 7.0 | NIHYS | NIHYS | Fuel - Closed Loop Time Hysteresis | Seconds | CDAN2 - Added to 'C/L Neutral Idle Fuel Max Time' to make the upper clip limit of the 'Closed Throttle Neutral Timer'. Base value is 2, range is 0 to 100 | 0xC3FA | 1 | False | 3 | X | [7 empty] | CBFC
7.0 | 7.0 | NIOLD | NIOLD | Fuel - Open Loop Time Maximum Idle | Seconds | CDAN2 - Base value is 255, range is 0 to 255. | 0xC3F9 | 1 | False | 3 | X | [7 empty] | CBF7
7.0 | 7.0 | NITMR1 | NITMR1 | Fuel - Closed Loop ATMR1 Delay after Cold start | Seconds | CDAN2 - Range of 0-255 sec., accuracy 1 sec. | 0xB9A8 | 1 | False | 3 | X | [7 empty] | 901F
7.0 | 7.0 | NITMR2 | NITMR2 | Fuel - Closed Loop ATMR1 Delay after Medium start | Seconds | CDAN2 - Range of 0-255 sec., accuracy 1 sec. | 0xB9A9 | 1 | False | 3 | X | [7 empty] | 901F
7.0 | 7.0 | NITMR3 | NITMR3 | Fuel - Closed Loop ATMR1 Delay after Hot start, | Seconds | CDAN2 - Range of 0-255 sec., accuracy 1 sec. | 0xB9AB | 1 | False | 3 | X | [7 empty] | 901F
7.0 | 7.0 | NITMR4 | NITMR4 | Fuel - Closed Loop ATMR2 Delay after Cold start | Seconds | CDAN2 - Range of 0-255 sec., accuracy 1 sec. | 0xB9AC | 1 | False | 3 | X | [7 empty] | 901F
7.0 | 7.0 | NITMR5 | NITMR5 | Fuel - Closed Loop ATMR2 Delay after Medium start | Seconds | CDAN2 - Range of 0-255 sec., accuracy 1 sec. | 0xB9AA | 1 | False | 3 | X | [7 empty] | 901F
15.0 | 1.0 | NOMAX_CL | NOMAX_CL | MPH - Disable Stage 3 Output Shaft speed limit | RPM |  | 0xCC2C | 2 | False | 0 | X/8
15.0 | 1.0 | NOMAX_SH | NOMAX_SH | MPH - Enable Stage 3 Output Shaft speed limit | RPM | Turns off all injector outputs | 0xCC2A | 2 | False | 0 | X/8
16.0 |  | NOV_ERR_BAND | NOV_ERR_BAND | System - Error band allowed on the N/V calculation. |  | LHBH1 - | 0xD222 | 2 | False | 2 | X | [7 empty] | C8C4
7.0 | 2.0 | NOVCNT | NOVCNT | Fuel - Adaptive Control Minimum # of consecutive, good N / V samples required to update KAM. |  | CDAN2 - | 0xD254 | 2 | False | 2 | X | [7 empty] | C7FB
7.0 | 4.0 | NSTALL | NSTALL | Fuel - Crank RPM Re-enter | RPM | CDAN2 - If the rpm is less than this value then cranking mode is re-entered. | 0xCC62 | 2 | False | 0 | X/4 | [7 empty] | 682A
8.0 | 2.0 | NUBASE | NUBASE | Idle - ISC RPM Nuetral | RPM | CDAN2 - Base target idle speed in neutral before adders | 0xC3FC | 2 | False | 0 | X*8 | [7 empty] | 9DB7
16.0 |  | NUMCYL | NUMCYL | System - Number Of Cylinders | Integer | CDAN2 -If altered then the 'Engine Displacement' (aka SARCHG) conversion equation will need altering. The following parameters will need altering too: 'Ignition Degrees Per PIP' (aka DEGPIP) 'Injector Firing Order' (aka FN1329) 'Injector Output Port' (aka FN1327) 'Manifold Fast Fill Constant' (aka FKARC1) 'Manifold Slow Fill Constant' (aka FKARCH) 'Number of Injector Output Ports' (aka NUMOUT) 'Number of PIPs Between Injector Outputs' (aka PIPOUT) 'PIPs per Rev' (aka ENGCYL) 'Signature PIP Difference Value' (aka MHPFD) 'Signature PIP Multiplier Highest Value' (aka SIGKLU) 'Signature PIP Multiplier Lowest Value' (aka SIGKLL) | 0xCC11 | 1 | False | 0 | X | [7 empty] | 553F
11.0 |  | NUMEGO | NUMEGO | HEGO - Number Of HEGO's | Integer | CDAN2 - | 0xC379 | 1 | False | 0 | X | [7 empty] | 5EAF
7.0 | 7.0 | NUMPR | NUMPR | Fuel - Open Loop Multiplier Startup Netural | Multiplier | CDAN2 - A multiplier of the 'CT Neutral Fuel Multiplier vs RPM' (aka FN301N) lookup result used when the following conditions are met; The ECT at startup is between the 'Cold Start Max ECT' (aka CTLOW) and 'Startup Fuel Multiplier Max ECT' (aka CTHIN) parameter values. The time since start is less than the 'Startup Fuel Multiplier Time Delay' (aka OLMTD1) parameter value. Multiplier values less than 1 increase fuel, values greater than 1 reduce fuel. | 0xB970 | 1 | False | 4 | X/128 | [7 empty] | 7E5C
16.0 |  | NVBASE | NVBASE | System - Base engine speed divided by vehicle speed |  | CDAN2 - | 0xD212 | 1 | False | 2 | x/2 | [6 empty] | CDAN2 31-15 | 20CB
20.0 |  | OCCCCC | OCCCCC | Trans - Calibration for CCC Test | Volts | LHBH1 - | 0xDE82 | 2 | False | 2 | X/12800 | [7 empty] | 3952
20.0 |  | OCCCCS | OCCCCS | Trans - Calibration for CCS Test | Volts | LHBH1 - | 0xDE80 | 2 | False | 2 | X/12800 | [7 empty] | 3959
2.0 | 1.0 | OCCDT1 | OCCDT1 | Air - EGR AM2 Open Circuit Check | Volts | LHBH1 - | 0xDE72 | 2 | False | 2 | X/12800 | [7 empty] | 3901
2.0 | 1.0 | OCCDT2 | OCCDT2 | Air - EGR AM1 Open Circuit Check | Volts | LHBH1 - | 0xDE74 | 2 | False | 2 | X/12800 | [7 empty] | 3908
5.0 |  | OCCDT4 | OCCDT4 | Canp - EVR Open Circuit Check | Volts | LHBH1 - | 0xDE76 | 2 | False | 2 | X/12800 | [7 empty] | 3933
5.0 |  | OCCDT5 | OCCDT5 | Canp - Test Check CANP | Volts | LHBH1 - | 0xDE78 | 2 | False | 2 | X/12800 | [7 empty] | 390F
7.0 | 8.0 | OCCDT7 | OCCDT7 | Fuel - Pump Open Circuit Check | Volts | LHBH1 - | 0xDE7A | 2 | False | 2 | X/12800 | [7 empty] | 3916
20.0 |  | OCCSS1 | OCCSS1 | Trans - Calibration for SS1 Test | Volts | LHBH1 - | 0xDE7C | 2 | False | 2 | X/12800 | [7 empty] | 393D
20.0 |  | OCCSS2 | OCCSS2 | Trans - Calibration for SS2 Test | Volts | LHBH1 - | 0xDE7E | 2 | False | 2 | X/12800 | [7 empty] | 3944
20.0 |  | OCCTCIL | OCCTCIL | Trans - Calibration for TCIL Test | Volts | LHBH1 - | 0xDE84 | 2 | False | 2 | X/12800 | [7 empty] | 394B
7.0 |  | OCTADJHP | OCTADJHP | Fuel - Switch Octane Adjust | Switch | CDAN2 - 0 -> no OCTADJ pin present, 1 -> an OCTADJ pin is present. | 0xC6F2 | 1 | False | 0 | X | [7 empty] | 9AD0
20.0 |  | ODHI | ODHI | Trans - MLPS | Volts | CDAN2 - | 0xD230 | 2 | False | 2 | X/12800
20.0 |  | ODLO | ODLO | Trans - MLPS | Volts | CDAN2 - | 0xD22E | 2 | False | 2 | X/12800
20.0 |  | OFM_MUL | OFM_MUL | Trans - Shift schedule multiplier for ETV solenoid overcurrent. |  | LHBH1 - | 0xD1F5 | 1 | True | 2 | X | [7 empty] | AFD4
20.0 |  | OFMTQMAX_CL | OFMTQMAX_CL | Trans - Torque below which normal fire is requested during ETV overcurrent. |  | CDAN2 - | 0xD1D6 | 2 | False | 2 | X | [7 empty] | 3295
20.0 |  | OFMTQMAX_SH | OFMTQMAX_SH | Trans - Torque above which alternate fire is requested during ETV overcurrent. |  | CDAN2 - | 0xD1D8 | 2 | False | 2 | X | [7 empty] | 3289
8.0 |  | OLIDRV | OLIDRV | Idle - Drive Open Loop Idle fuel multiplier | Multiplier | CDAN2 - | 0xB971 | 1 | False | 4 | X | [7 empty] | 7E6D
8.0 |  | OLINEUT | OLINEUT | Idle - Neutral Open Loop Idle fuel multiplier. | Multiplier | CDAN2 - | 0xB972 | 1 | False | 4 | X | [7 empty] | 7E74
8.0 |  | OLITD1 | OLITD1 | Idle - Time allowed before entering Open Loop | Seconds | CDAN2 - | 0xB96B | 1 | False | 3 | X | [7 empty] | 7AFE
7.0 | 7.0 | OLMCL | OLMCL | Fuel - Open Loop Multiplier | Multiplier | CDAN2 -A global multiplier that adjusts the desired A/F ratio when in open loop mode. Multiplier values less than 1 increase fuel, values greater than 1 reduce fuel. | 0xB976 | 2 | False | 3 | x/256 | [7 empty] | 7F30
7.0 | 7.0 | OLMTD1 | OLMTD1 | Fuel - Open Loop Delay Multiplier | Seconds | CDAN2 -The maximum time since start to use the 'Startup Fuel Multiplier'. | 0xB96C | 1 | False | 3 | x | [7 empty] | 7E52
11.0 |  | OPCLT1 | OPCLT1 | HEGO - ATMR1 C/L enable time delay for TCSTRT <= CTLOW | Seconds | CDAN2 - When the ECT at start is less than the 'Cold Start Max ECT' value this is the minimum time that must pass since exiting crank in order for the WARM_EGO_FLAG to be set. Note: the 'Min HEGO Switches Before Warm' and 'Warm HEGO Flag Cold Start Delay #2' values also need exceeding. | 0xB951 | 1 | False | 3 | X | [7 empty] | 79C8
11.0 |  | OPCLT2 | OPCLT2 | HEGO - ATMR1 C/L enable time delay for CTLOW < TCSTRT < CTHIGH | Seconds | CDAN2 - When the ECT at start is between the 'Cold Start Max ECT' and 'Hot Start Min ECT' values this is the minimum time that must pass since exiting crank in order for the WARM_EGO_FLAG to be set. Note: the 'Min HEGO Switches Before Warm' and 'Warm HEGO Flag Warm Start Delay #2' values also need exceeding. This parameter is also used during failure management when the ECT sensor has failed. | 0xB94F | 1 | False | 3 | X | [7 empty] | 79C8
11.0 |  | OPCLT3 | OPCLT3 | HEGO - ATMR1 C/L enable time delay for TCSTRT >= CTHIGH | Seconds | CDAN2 -When the ECT at start is greater than the 'Hot Start Min ECT' value this is the minimum time that must pass since exiting crank in order for the WARM_EGO_FLAG to be set. Note: the 'Min HEGO Switches Before Warm' value also needs exceeding. This parameter is also used during failure management when the ECT sensor has failed. | 0xB94E | 1 | False | 3 | X | [7 empty] | 79C8
11.0 |  | OPCLT4 | OPCLT4 | HEGO - ATMR2 C/L enable time delay for TCSTRT <= CTLOW. | Seconds | CDAN2 - When the ECTat start is less than the 'Cold Start Max ECT' value this is the minimum time that must pass since the ECT exceeded the 'Engine Warm ECT' value in order for the WARM_EGO_FLAG to be set. Note: the 'Min HEGO Switches Before Warm' and 'Warm HEGO Flag Cold Start Delay #1' values also need exceeding. | 0xB952 | 1 | False | 3 | X | [7 empty] | 79C8
11.0 |  | OPCLT5 | OPCLT5 | HEGO - ATMR2 C/L enable time delay for CTLOW < TCSTRT < CTHIGH | Seconds | CDAN2 - When the ECT at start is between the 'Cold Start Max ECT' and 'Hot Start Min ECT' values this is the minimum time that must pass since the ECT exceeded the 'Engine Warm ECT' value in order for the WARM_EGO_FLAG to be set. Note: the 'Min HEGO Switches Before Warm' and 'Warm HEGO Flag Warm Start Delay #1' values also need exceeding. | 0xB950 | 1 | False | 3 | X | [7 empty] | 79C8
12.0 |  | PACLIM | PACLIM | RPM - PIP Acceleration Limit | Percent | LHBH1 - | 0xC720 | 2 | False | 2 | X/327.68 | [7 empty] | 58F3
12.0 |  | PACOFF | PACOFF | RPM - PIP Acceleration Offset | (beta-cyl)/rev | LHBH1 - | 0xC722 | 2 | False | 4 | X/65536 | [7 empty] | A12B
12.0 |  | PACPER | PACPER | RPM - PIP Acceleration Period | (rev-secs)/cyl | LHBH1 - | 0xC724 | 2 | False | 4 | X/131072 | [7 empty] | A11E
12.0 |  | PACSLO | PACSLO | RPM - PIP Period Slope | beta/sec | LHBH1 - | 0xC726 | 2 | False | 4 | X/8 | [7 empty] | 58DC
20.0 |  | PARKHI | PARKHI | Trans - MLPS | Volts | CDAN2 - | 0xD23C | 2 | False | 2 | X/12800
20.0 |  | PARKLO | PARKLO | Trans - MLPS | Volts | CDAN2 - | 0xD23A | 2 | False | 2 | X/12800
5.0 |  | PC_PCOMP_H | PC_PCOMP_H | Canp - Maximum allowed before purge is decreased. | Percent | CDAN2 - | 0xC3C0 | 2 | False | 2 | X | [7 empty] | AD3D
5.0 |  | PC_PCOMP_L | PC_PCOMP_L | Canp - Clip Maximum | Percent | CDAN2 - | 0xC3C2 | 2 | False | 2 | X | [7 empty] | AD15
5.0 |  | PC_PG_RESET | PC_PG_RESET | Canp - |  | ACD7 | 0xC3C4 | 2 | False | 2 | X | [7 empty] | ACD7
5.0 |  | PC_TP_R | PC_TP_R | Canp - TP_Rel Maximum canister overrich condition. | Volts | CDAN2 - | 0xC3C6 | 2 | False | 2 | X/12800 | [7 empty] | ACCD
5.0 |  | PCOMP_SW | PCOMP_SW | Canp - Switch | Switch | CDAN2 - 1 -> execute PCOMP strategy. | 0xC3D7 | 1 | False | 0 | X | [7 empty] | A9CD
20.0 |  | PDLTIM | PDLTIM | Trans - PRNDL load residence time | Seconds | CDAN2 - | 0xD240 | 2 | False | 3 | X | [7 empty] | 6FD0
2.0 | 6.0 | PERLOAD_THRM_HI | PERLOAD_THRM_HI | Air - Thermactor | Percent |  | 0xC3A6 | 2 | False | 2 | X | [7 empty] | A8F4
2.0 | 6.0 | PERLOAD_THRM_LO | PERLOAD_THRM_LO | Air - Thermactor | Percent |  | 0xC3A8 | 2 | False | 2 | X | [7 empty] | A8FD
2.0 | 1.0 | PFEHP | PFEHP | Air - EGR Type | Switch | CDAN2 - 0 = sonic, 1 = PFE, 2 = no egr | 0xCCA4 | 1 | False | 0 | X | [7 empty] | 20F4
5.0 |  | PG_DC_DS | PG_DC_DS | Canp - Maximum | Dty Cyc | CDAN2 - PG_DC_DS + PG_DC_OF should = 1.0. | 0xC3B6 | 2 | False | 2 | X/327.68 | [7 empty] | AD83
5.0 |  | PG_DC_OF | PG_DC_OF | Canp - Offset Purge Duty Cycle |  | CDAN2 - Purge D.C. will start at this value when ramping on. Should be equal to the start-to-open point of the purge valve. PG_DC_DS + PG_DC_OF should = 1.0. | 0xC3B8 | 2 | False | 2 | X | [7 empty] | ADA5
5.0 |  | PG_INJ_PW_HI | PG_INJ_PW_HI | Canp - PW Minimum to increase purge multiplier | Seconds | CDAN2 - | 0xC3BC | 2 | False | 3 | X | [7 empty] | AD0F
5.0 |  | PG_INJ_PW_LO | PG_INJ_PW_LO | Canp - PW Minimum, the purge is decreased. | Seconds | CDAN2 - | 0xC3BE | 2 | False | 3 | X | [7 empty] | AD37
5.0 |  | PG_ISCDTY_HI | PG_ISCDTY_HI | Canp - ISCDTY Minimum | Dty Cyc | CDAN2 - | 0xC3CA | 2 | False | 2 | X/327.68 | [7 empty] | AD09
5.0 |  | PG_ISCDTY_LO | PG_ISCDTY_LO | Canp - ISCDTY Maximum | Dty Cyc | CDAN2 - | 0xC3CC | 2 | False | 2 | X/327.68 | [7 empty] | AD31
11.0 |  | PG_TSLE | PG_TSLE | HEGO - Time Since Last HEGO switch while at its clip | Seconds | CDAN2 - | 0xC3C8 | 1 | True | 2 | X | [7 empty] | AD53
5.0 |  | PGM_TCPRG | PGM_TCPRG | Canp - TC used during VMV Flow test. | Seconds | CDAN2 - | 0xC3D4 | 2 | False | 2 | X | [7 empty] | ADAF
12.0 |  | PIP_LMT_2_Gear | PIP_LMT_2_Gear | RPM - Rev Limit #2 Gear | RPM |  | 0xCC1E | 2 | False | 0 | X / 4
12.0 |  | PIP_LMT_2_Nuet | PIP_LMT_2_Nuet | RPM - Rev Limit #2 Nuetral | RPM |  | 0xCC20 | 2 | False | 0 | X / 4
12.0 |  | PIP_LMT_3_Gear | PIP_LMT_3_Gear | RPM - Rev Limit #3 Gear | RPM |  | 0xCC1A | 2 | False | 0 | X / 4
12.0 |  | PIP_LMT_3_Nuet | PIP_LMT_3_Nuet | RPM - Rev Limit #3 Nuetral | RPM |  | 0xCC1C | 2 | False | 0 | X / 4
14.0 |  | PIPERR | PIPERR | Spark - PIP error level to set PIP fault | Integer | CDAN2 - Ratio of clock tics | 0xDDC4 | 2 | False | 2 | X | [7 empty] | 54E6
14.0 |  | PIPFIL | PIPFIL | Spark - Filter constant factor for DT12S_AVE, unitless. |  | LHBH1 - | 0xD12C | 1 | True | 2 | X | [7 empty] | 5346
14.0 |  | PIPLMTHYT | PIPLMTHYT | Spark - |  | 5383 | 0xCC2E | 1 | True | 2 | X | [7 empty] | 5383
7.0 | 7.0 | PIPNUM | PIPNUM | Fuel - Open Loop PIPs to remain in OL fuel after DFSO | Integer | CDAN2 - Prevents LAMBSE from ramping off rich due to normal transport delay time. Set to 1 to calibrate out. | 0xB9CF | 1 | False | 0 | X | [6 empty] | CDAN2 8-161 | 20EF
5.0 |  | PRG_DEC | PRG_DEC | Canp - Purge DC decrement amount when purge overwhelms fuel control. |  | CDAN2 - | 0xC3AE | 2 | False | 2 | X | [7 empty] | 294F
5.0 |  | PRGMPH_SH | PRGMPH_SH | Canp - VSS Minimum | MPH | CDAN2 - | 0xC3B1 | 1 | False | 1 | X/2 | [7 empty] | AA0B
20.0 |  | PRGRPH_CL | PRGRPH_CL | Trans - PRGMPH_SH minus hysteresis. | MPH | CDAN2 - | 0xC3B0 | 1 | False | 1 | X/2 | [7 empty] | AA16
2.0 | 3.0 | PRLDSW | PRLDSW | Air - Load Scaling Switch | Switch | CDAN2 - 0-2 allowed | 0xC36C | 1 | False | 0 | X | [7 empty] | 77D0
20.0 |  | PRNDLY | PRNDLY | Trans - PRNDL relock delay. | Seconds | CDAN2 - | 0xD26A | 2 | False | 3 | X | [7 empty] | C323
8.0 |  | PS_HS_PPM | PS_HS_PPM | Idle - Adder PS High Speed PPM | PPM | A405 - CDAN2 | 0xB9DE | 2 | False | 4 | X*.00024 | [7 empty] | A405
8.0 |  | PS_LS_PPM | PS_LS_PPM | Idle - Adder PS Low Speed PPM | PPM | A3FE - CDAN2 | 0xC418 | 2 | False | 4 | X*.00024 | [7 empty] | A3FE
8.0 |  | PS_VS | PS_VS | Idle - Speed below which PS PPM addition is enabled units are MPH. |  | CDAN2 - | 0xCCB4 | 1 | False | 1 | X | [7 empty] | A3F7
7.0 | 2.0 | PSIBRM | PSIBRM | Fuel - Adaptive Control Idle Maximum | PPM | CDAN2 - | 0xC3E0 | 2 | False | 4 | X*.00024 | [7 empty] | A8B2
7.0 | 2.0 | PSIBRN | PSIBRN | Fuel - Adaptive Control Idle Minimum | PPM | CDAN2 - | 0xC3DE | 2 | False | 4 | X*.00024 | [7 empty] | A8C0
16.0 |  | PSPSHP | PSPSHP | System - PS Switch | Switch | CDAN2 - 0 = NO, 1 = YES | 0xC36D | 1 | False | 0 | X | [7 empty] | A2F2
14.0 |  | PUL_PER_REV | PUL_PER_REV | Spark - number of PIPs per engine revolution | Integer | CDAN2 - | 0xD1F6 | 1 | False | 0 | X | [7 empty] | C4F9
5.0 |  | PURGSW | PURGSW | Canp - Switch | Switch | CDAN2 - 1 -> Allow Open Loop Purge | 0xC3B2 | 1 | False | 0 | X | [7 empty] | AA3D
19.0 |  | RATIV | RATIV | TPS - Initial value | Volts | CDAN2 - Closed throttle value used by the eec if either the TPS has failed, is less than 'TPS Max' value or greater than 'TPS Max' value. | 0xB522 | 2 | False | 2 | X/12800 | [6 empty] | CDAN2 31-64 | 20D8
7.0 |  | REQV | REQV | Fuel - A/F Ratio Rich Limit | AFR | CDAN2 - Desired A/F ratio is clipped to this limit during self test. | 0xDC90 | 2 | False | 2 | X/32768*14.64 | [7 empty] | 3DBB
9.0 |  | RETMAX | RETMAX | Knock - Retard limit | Deg BTDC | CDAN2 - The maximum spark retard pulled when knock occurs. | 0xC72A | 1 | False | 1 | X/4 | [7 empty] | 564E
20.0 |  | REV_ENG_ADD | REV_ENG_ADD | Trans - Reverse Engagement Adder. | Adder | CDAN2 - | 0xD17A | 1 | False | 3 | X | [7 empty] | BCAD
20.0 |  | REVHI | REVHI | Trans - MLPS | Volts | CDAN2 - | 0xD238 | 2 | False | 2 | X/12800
20.0 |  | REVLO | REVLO | Trans - MLPS | Volts | CDAN2 - | 0xD236 | 2 | False | 2 | X/12800
16.0 |  | ROM | ROM | System - Checksum | Integer | LHBH1 - Do not edit. This is recalculated automatically when the bin is saved. When emulating, upload this new checksum to the emulator after saving the bin. | 0x000A | 2 | False | 0 | X
16.0 |  | ROM1 | ROM1 | System - Checksum Base Address | Integer | ROM1 - Set to 2000 | 0x36F8 | 2 | False | 0 | X
16.0 |  | ROM2 | ROM2 | System - Checksum End Address | Integer | ROM2 | 0x36FA | 2 | False | 0 | X
9.0 |  | RPMCNL | RPMCNL | Knock - RPM Maximum | RPM | CDAN2 - The rpm above which the knock window is closed. | 0xC736 | 2 | False | 0 | X/4 | [7 empty] | D10D
8.0 | 2.0 | RPMCTL | RPMCTL | Idle - ISC RPM Above Idle | RPM | CDAN2 - Added to DSDRPM. The total defines the engine speed threshold below which entry into C/L RPM control is allowed. This value should be reasonably small to avoid inadvertent entry into C/L ISC. ..Typical value - 90 RPM | 0xC3EA | 2 | False | 0 | X/4 | [7 empty] | A5B4
8.0 | 2.0 | RPMDED | RPMDED | Idle - ISC RPM Deadband | RPM | CDAN2 - | 0xC3F0 | 2 | False | 0 | X/4 | [7 empty] | A85F
9.0 |  | RPMMIN | RPMMIN | Knock - RPM Minimum | RPM | CDAN2 -The minimum rpm for the knock strategy to be enabled. | 0xC72C | 2 | False | 0 | X/4 | [7 empty] | D22B
20.0 |  | RT4X4L | RT4X4L | Trans - 4 x 4 low transfer case ratio units. | Ratio | CDAN2 - | 0xD25A | 2 | False | 4 | X/16384 | [7 empty] | C879
20.0 |  | RTLKWH | RTLKWH | Trans - Hysteresis for RTLKWO. |  | LHBH1 - | 0xD276 | 2 | False | 2 | X | [7 empty] | C70B
20.0 |  | RTLKWO | RTLKWO | Trans - Minimum speed ratio for 1st gear WOT converter clutch lockup. |  | LHBH1 - | 0xD278 | 2 | False | 2 | X | [7 empty] | C717
20.0 |  | RTNVMN | RTNVMN | Trans - Minimum valid RT_NOVS_KAM value. |  | CDAN2 - | 0xD256 | 2 | False | 2 | X/16384 | [7 empty] | 476A
20.0 |  | RTNVMX | RTNVMX | Trans - Maximum valid RT_NOVS_KAM value |  | CDAN2 - | 0xD258 | 2 | False | 2 | X/16384 | [7 empty] | 4771
20.0 |  | RTSTAL | RTSTAL | Trans - Maximum SPD_RATIO to do stall TV. |  | CDAN2 - | 0xD1BA | 2 | False | 2 | X | [7 empty] | BA3A
8.0 |  | RUNUP_DIFF | RUNUP_DIFF | Idle - RPM difference from DSDRPM to set RUNUP_FLG = 1. | RPM | CDAN2 - | 0xC41A | 2 | False | 0 | X/4 | [7 empty] | A4A3
20.0 |  | S_VAL_NESUB | S_VAL_NESUB | Trans - Tolerance on NE to verify an engine speed drop (negative direction) during the shift validation. | RPM | LHBH1 - | 0xD214 | 2 | False | 0 | X/4 | [7 empty] | B7DF
20.0 |  | S_VAL_TPADD | S_VAL_TPADD | Trans - Tolerance on TP to verify steady TP (positive direction) during the shift validation. | Volts | LHBH1 - | 0xD216 | 2 | False | 2 | X/12800 | [7 empty] | B7A8
20.0 |  | S_VAL_TPSUB | S_VAL_TPSUB | Trans - Tolerance on TP to verify steady TP (negative direction) during the shift validation | Volts | LHBH1 - | 0xD218 | 2 | False | 2 | X/12800 | [7 empty] | B7B5
20.0 |  | S_VAL_VSADD | S_VAL_VSADD | Trans - Tolerance on VS to verify steady vehicle speed (positive direction) during the shift validation. | MPH | LHBH1 - | 0xD21A | 2 | False | 1 | X/2 | [7 empty] | B797
2.0 |  | SARCHG | SARCHG | Air - Engine Displacement | Cu In | CDAN2 - | 0xB93C | 2 | False | 2 | X / 23.202999 | [7 empty] | 9B39
20.0 |  | SCINT1 | SCINT1 | Trans - Static capacity TV intercept, 1st Gear. |  | CDAN2 - | 0xD188 | 1 | False | 2 | X | [7 empty] | BEC5
20.0 |  | SCINT2 | SCINT2 | Trans - Static capacity TV intercept, 2nd Gear. |  | CDAN2 - | 0xD18A | 1 | False | 2 | X | [7 empty] | BEC5
20.0 |  | SCINT3 | SCINT3 | Trans - Static capacity TV intercept, 3rd Gear. |  | CDAN2 - | 0xD18C | 1 | False | 2 | X | [7 empty] | BEC5
20.0 |  | SCINT4 | SCINT4 | Trans - Static capacity TV intercept, 4th Gear. |  | CDAN2 - | 0xD18E | 1 | False | 2 | X | [7 empty] | BEC5
20.0 |  | SCSLP1 | SCSLP1 | Trans - Static capacity TV slope, 1st Gear. |  | CDAN2 - | 0xD187 | 1 | False | 2 | X | [7 empty] | BDF6
20.0 |  | SCSLP1SD | SCSLP1SD | Trans - Static capacity TV slope, downshift to 1st Gear. |  | CDAN2 - | 0xD18F | 1 | False | 2 | X | [7 empty] | BDF6
20.0 |  | SCSLP2 | SCSLP2 | Trans - Static capacity TV slope, 2nd Gear. |  | CDAN2 - | 0xD189 | 1 | False | 2 | X | [7 empty] | BDF6
20.0 |  | SCSLP2SD | SCSLP2SD | Trans - Static capacity TV slope, downshift to 2nd Gear. |  | CDAN2 - | 0xD190 | 1 | False | 2 | X | [7 empty] | BDF6
20.0 |  | SCSLP2SU | SCSLP2SU | Trans - Static capacity TV slope, upshift to 2nd Gear. |  | CDAN2 - | 0xD193 | 1 | False | 2 | X | [7 empty] | BDF6
20.0 |  | SCSLP3 | SCSLP3 | Trans - Static capacity TV slope, 3rd Gear. |  | CDAN2 - | 0xD18B | 1 | False | 2 | X | [7 empty] | BDF6
20.0 |  | SCSLP3SD | SCSLP3SD | Trans - Static capacity TV slope, downshift to 3rd Gear. |  | CDAN2 - | 0xD191 | 1 | False | 2 | X | [7 empty] | BDF6
20.0 |  | SCSLP3SU | SCSLP3SU | Trans - Static capacity TV slope, upshift to 3rd Gear. |  | CDAN2 - | 0xD194 | 1 | False | 2 | X | [7 empty] | BDF6
20.0 |  | SCSLP4 | SCSLP4 | Trans - Static capacity TV slope, 4th Gear |  | CDAN2 - | 0xD18D | 1 | False | 2 | X | [7 empty] | BDF6
20.0 |  | SCSLP4SU | SCSLP4SU | Trans - Static capacity TV slope, upshift to 4th Gear. |  | CDAN2 - | 0xD192 | 1 | False | 2 | X | [7 empty] | BDF6
8.0 |  | SETLNG_TM | SETLNG_TM | Idle - Manifold stabilization time | Seconds | CDAN2 - Used to delay entry into RPM control. | 0xC41C | 1 | False | 3 | X | [7 empty] | A5A9
20.0 |  | SFT_FM_LVL | SFT_FM_LVL | Trans - Total number of warm up cycles that failure mode action will be executed after a shift error is detected. | Integer | CDAN2 - | 0xDC80 | 2 | False | 0 | X | [7 empty] | B831
7.0 | 3.0 | SHFHYS | SHFHYS | Fuel - DFSO Hysteresis term | RPM | CDAN2 - If the rpm drops this amount, the normal Fuel Strategy operates. | 0xB9C0 | 2 | False | 0 | x/4 | [7 empty] | 9116
7.0 | 3.0 | SHFRPM | SHFRPM | Fuel - DFSO RPM Minimum | RPM | CDAN2 - This corresponds to the rpms during the shift. | 0xB9C2 | 2 | False | 0 | x/4 | [7 empty] | 9111
12.0 |  | SIGKLL | SIGKLL | RPM - Signature PIP Multiplier Lowest Value | Multiplier | LHBH1 - initial value = 1.42857 for 30% duty cycle signature PIP = 1.25000 for 35% duty cycle signature PIP. | 0xB768 | 2 | False | 4 | X/32768 | [7 empty] | 64ED
12.0 |  | SIGKLU | SIGKLU | RPM - Signature PIP Multiplier Highest Value | Multiplier | LHBH1 - Initial value = 1.99996 for 30% duty cycle signature PIP = 1.66666 for 35% duty cycle signature PIP. | 0xB76A | 2 | False | 4 | X/32768 | [7 empty] | 64F7
14.0 |  | SKSSLC | SKSSLC | Spark - Steady state factor for Signature Kay calculation. |  | LHBH1 - | 0xCCAC | 2 | False | 2 | X | [7 empty] | 64C0
20.0 |  | SPD_PM | SPD_PM | Trans - Minimum Speed Ratio for Power-Off mode. |  | CDAN2 - | 0xD1F0 | 2 | False | 2 | X | [7 empty] | AF7D
14.0 | 1.0 | SPK_ADD | SPK_ADD | Spark - Global Spark Adder | Deg BTDC | CDAN2 - Calibration adder to over-all spark equation | 0xC6FE | 2 | False | 1 | X/4 | [7 empty] | 9938
14.0 |  | SPK_ALT_MIN | SPK_ALT_MIN | Spark - Most retarded spark allowed when in feedback spark and running alternate anti plug fouling calibration. | Degrees | CDAN2 - | 0xC702 | 2 | False | 2 | X | [7 empty] | 9D8B
14.0 |  | SPK_CTL | SPK_CTL | Spark - |  |  | 0xB9D4 | 2 | False | 2 | X | [7 empty] | 9DBF
14.0 |  | SPK_FBS_GAIN | SPK_FBS_GAIN | Spark - Feedback spark control proportional gain term | Multiplier | CDAN2 - | 0xC700 | 2 | False | 2 | X/16384 | [7 empty] | 9E5E
14.0 |  | SPK_LOAD_RES | SPK_LOAD_RES | Spark - | Load | CDAN2 - Desired torque (expressed as load) which the feedback spark calculation can supply to compensate for a torque disturbance to the engine | 0xC704 | 2 | False | 2 | X | [7 empty] | 9ED0
14.0 | 2.0 | SPK_MUL | SPK_MUL | Spark - Global Spark Multiplier | Deg BTDC | CDAN2 - | 0xC706 | 2 | False | 1 | x/2048 | [7 empty] | 992F
14.0 |  | SPK_OA | SPK_OA | Spark - |  |  | 0xC708 | 2 | False | 2 | X | [7 empty] | 9AD6
14.0 |  | SPK_TIP_BDL | SPK_TIP_BDL | Spark - Multiplier to increase in aircharge, the product of which is subtracted from SPK_BDL. | Multiplier | CDAN2 - | 0xC73A | 2 | False | 2 | X | [7 empty] | 566C
14.0 |  | SPKLIM | SPKLIM | Spark - Spark Advance Limit | Percent | LHBH1 -The maximum percentage of a PIP period by which the spark may be advanced between two outputs. | 0xC738 | 2 | False | 2 | X/327.68 | [7 empty] | 5906
14.0 |  | SPLCLP | SPLCLP | Spark - Minimum Advance | Deg BTDC | CDAN2 - | 0xC714 | 1 | False | 1 | X/4 | [7 empty] | 56A4
14.0 |  | SPUCLP | SPUCLP | Spark - Maximum Advance | Deg BTDC | CDAN2 - | 0xC715 | 1 | False | 1 | X/4 | [7 empty] | 56B2
20.0 |  | SRLK_FM | SRLK_FM | Trans - Speed Ratio to lock converter for Failure Mode Management |  | CDAN2 - | 0xD2E0 | 2 | False | 2 | X | [7 empty] | C1FD
20.0 |  | SRLK2 | SRLK2 | Trans - Minimum speed ratio for scheduled 2nd gear lockup. |  | LHBH1 - | 0xD27A | 2 | False | 2 | X | [7 empty] | C5F7
20.0 |  | SRLK3 | SRLK3 | Trans - Minimum speed ratio for scheduled 3rd gear lockup. |  | LHBH1 - | 0xD27C | 2 | False | 2 | X | [7 empty] | C5F7
20.0 |  | SRLK4 | SRLK4 | Trans - Minimum speed ratio for scheduled 4th gear lockup. |  | LHBH1 - | 0xD27E | 2 | False | 2 | X | [7 empty] | C5F7
12.0 |  | SSFCTR | SSFCTR | RPM - Steady State Factor | Multiplier | LHBH1 -Used in MKAY and signature KAY calculations. | 0xB52E | 2 | False | 3 | X | [7 empty] | 652B
14.0 |  | STAB_LOLD_AM | STAB_LOLD_AM | Spark - Value of AM below which spark may be clipped for Stable Low Load conditions. |  | CDAN2 - | 0xC70A | 2 | False | 4 | X/65536 | [7 empty] | 9BB3
20.0 |  | STALLTV_SW | STALLTV_SW | Trans - Calibration switch to select FN616 during engagement | Switch | LHBH1 - 0 -> select FN616, 1 -> do not select FN616. | 0xD1C9 | 1 | False | 0 | X | [7 empty] | BC35
20.0 |  | SW_DYN | SW_DYN | Trans - Software switch for dynamic EPC | Switch | CDAN2 - 0 -> allow shift dynamics to vary with TP, 1 -> use TP at start of shift for dynamic EPC. | 0xD1C8 | 1 | False | 0 | X | [7 empty] | C049
20.0 |  | SW_MLK | SW_MLK | Trans - Switch for manual converter clutch control | Switch | LHBH1 - 0 -> automatic converter clutch control, 1 -> unconditional converter clutch lock-up, 2 -> unconditional converter clutch unlock. | 0xD280 | 1 | False | 0 | X | [7 empty] | C38C
20.0 |  | SW_MSF | SW_MSF | Trans - Switch to select GR_CM manually | Switch | CDAN2 - 1 -> manual gear selection, NOT 1 -> automatic gear selection. | 0xD251 | 1 | False | 0 | X | [7 empty] | B4F4
19.0 |  | TAPMAX | TAPMAX | TPS - Maximum Voltage | Volts | LHBH1 -The continuous test value at which the eec considers that the sensor has failed open circuit. | 0xDCB2 | 2 | False | 2 | X/12800 | [7 empty] | 6C70
19.0 |  | TAPMIN | TAPMIN | TPS - Minimum Voltage | Volts | LHBH1 -The continuous test value at which the eec considers that the sensor has failed short circuit. | 0xDCB4 | 2 | False | 2 | X/12800 | [7 empty] | 6C6A
14.0 |  | TARMAX | TARMAX | Spark - Minimum value of TAR that will make "fkexit" = 1.0 |  | CDAN2 - degrees / sec. | 0xB9D8 | 2 | False | 3 | X | [7 empty] | 9F21
8.0 |  | TC_OVER | TC_OVER | Idle - TC for IPSIBR | Seconds | CDAN2 - Underspeed Time Constant (rate of change) | 0xC41E | 2 | False | 3 | X/1024 | [7 empty] | A641
8.0 |  | TC_UNDER | TC_UNDER | Idle - TC for IPSIBR | Seconds | CDAN2 - Overspeed Time Constant (rate of Change) | 0xC420 | 2 | False | 3 | X/1024 | [7 empty] | A68C
2.0 | 5.0 | TCBBAR | TCBBAR | Air - BP TC | Seconds | CDAN2 - | 0xCCBC | 2 | False | 3 | X/1024 | [7 empty] | 69C4
2.0 | 5.0 | TCBBAR1 | TCBBAR | Air - BP TC | Seconds | CDAN2 - | 0xDD54 | 2 | False | 3 | X/1024 | [7 empty] | 69C4
8.0 |  | TCBPA | TCBPA | Idle - TC for RPMERR_A | Seconds | LHBH1 - | 0xCCB6 | 2 | False | 3 | X/1024 | [7 empty] | A46F
8.0 |  | TCBPA_DER | TCBPA_DER | Idle - TC for RPMERR_DA | Seconds | CDAN2 - | 0xCCAE | 2 | False | 3 | X/1024 | [7 empty] | A44F
8.0 | 2.0 | TCBYLD | TCBYLD | Idle - ISC TC for flow | Seconds | CDAN2 - | 0xB756 | 2 | False | 3 | X/1024 | [7 empty] | 695D
19.0 |  | TCDASD | TCDASD | TPS - TPS Average Closing Filter Constant | Seconds | LHBH1 -TC for DSTPBR | 0xCCBE | 2 | False | 3 | X/1024 | [7 empty] | A4BF
19.0 |  | TCDASU | TCDASU | TPS - TPS Average Opening Filter Constant | Seconds | LHBH1 -or DSTPBR | 0xCCC0 | 2 | False | 3 | X/1024 | [7 empty] | A4B5
8.0 |  | TCDESN | TCDESN | Idle - Desired Idle RPM TC | Seconds | LHBH1 -TC for DESNLO | 0xCCC2 | 2 | False | 3 | X/1024 | [7 empty] | A1F7
20.0 |  | TCDNON | TCDNON | Trans - Time to complete downshift, power on | Seconds | LHBH1 - | 0xD146 | 2 | False | 3 | X/1024 | [7 empty] | B653
2.0 | 1.0 | TCEACT | TCEACT | Air - EGR TC Actual | Seconds | LHBH1 -TC for EGRACT | 0xCC7C | 2 | False | 3 | X/1024 | [7 empty] | 93F6
17.0 | 2.0 | TCECT | TCECT | Temp - ECT Time Constant | Seconds | LHBH1 -TC for ECT | 0xCCC4 | 2 | False | 3 | X/1024 | [7 empty] | 6BC5
2.0 | 1.0 | TCEGR | TCEGR | Air - EGR TC | Seconds | LHBH1 -TC for EGRBAR | 0xCC98 | 2 | False | 3 | X/1024 | [7 empty] | 95E3
8.0 |  | TCFBS | TCFBS | Idle - TC for RPMERR_S | Seconds | LHBH1 - | 0xCCB8 | 2 | False | 3 | X/1024 | [7 empty] | A47F
20.0 |  | TCIL_TM_DLY | TCIL_TM_DLY | Trans - Time after fault has occurred before the TCIL begins to flash. | Seconds | CDAN2 - Set to 31.875 to disable flashing. | 0xD135 | 1 | False | 3 | X/1024 | [7 empty] | C93D
20.0 |  | TCILTM1 | TCILTM1 | Trans - Flashing TCIL "ON"/"OFF" time period | Seconds | CDAN2 - | 0xD136 | 1 | False | 3 | X/1024 | [7 empty] | C947
7.0 | 52.1 | TCINJD | TCINJD | Fuel - Injector Timing TC for INJDLY | Seconds | CDAN2 - | 0xCCC6 | 2 | False | 3 | X/1024 | [7 empty] | 90B9
12.0 |  | TCN | TCN | RPM - RPM Time Constant | Seconds | CDAN2 - | 0xCCC8 | 2 | False | 3 | X/1024 | [7 empty] | 744D
12.0 |  | TCN_ALT | TCN_ALT | RPM - TC Alternate for N | Seconds |  | 0xDCDC | 2 | False | 3 | X/1024 | [7 empty] | 7446
12.0 |  | TCNDBR | TCNDBR | RPM - RPM Filtered Time Constant | Seconds | CDAN2 -Time constant for NDBAR | 0xCCCA | 2 | False | 3 | X/1024 | [7 empty] | 7460
12.0 |  | TCNDT_DAS | TCNDT_DAS | RPM - TC for DNDT_DAS | Seconds | CDAN2 - | 0xCCBA | 2 | False | 3 | X/1024 | [7 empty] | 7429
14.0 |  | TCNDT_SPK | TCNDT_SPK | Spark - TC for DNDT_SPK | Seconds | CDAN2 - | 0xC712 | 2 | False | 3 | X/1024 | [7 empty] | 9B1B
12.0 |  | TCNE | TCNE | RPM - TC RPM | Seconds | CDAN2 - | 0xD1DE | 2 | False | 3 | X/1024 | [7 empty] | AEA0
20.0 |  | TCTPTC | TCTPTC | Trans - TC for TBARTC | Seconds | LHBH1 - | 0xD1E4 | 2 | False | 3 | X/1024 | [7 empty] | AFC5
19.0 |  | TCTPTE | TCTPTE | TPS - Time constant for filtered TP | Seconds | CDAN2 - | 0xD1E0 | 2 | False | 3 | X/1024 | [7 empty] | AEB2
19.0 |  | TCTPTV | TCTPTV | TPS - Time constant for filtered TP for TV pressure | Seconds | CDAN2 - | 0xD1B8 | 2 | False | 3 | X/1024 | [7 empty] | AFB2
16.0 |  | TCVBAT | TCVBAT | System - TC VBAT | Seconds | CDAN2 - | 0xCCCE | 2 | False | 3 | X/1024 | [7 empty] | 6E94
15.0 |  | TCVS_LIM_BAR | TCVS_LIM_BAR | MPH - TC for VS_LIM_BAR. | Seconds | CDAN2 - | 0xCCD2 | 2 | False | 3 | X/1024 | [7 empty] | 70CB
15.0 |  | TCVST | TCVST | MPH - TC for filtered vehicle speed | Seconds | CDAN2 - | 0xD1E2 | 2 | False | 3 | X/1024 | [7 empty] | AEDA
15.0 |  | TCVST1 | TCVST | MPH - TC for filtered vehicle speed | Seconds | CDAN2 - | 0xCCD0 | 2 | False | 3 | X/1024 | [7 empty] | AEDA
17.0 | 2.0 | TEMPFB | TEMPFB | Temp - ECT Warm Engine | Degrees | CDAN2 -TEMPFB - The minimum temperature at which the engine is considered to be warm. | 0xC370 | 1 | False | 1 | X*2 | [7 empty] | CB58
7.0 | 9.0 | TFC_IDLE_OFF | TFC_IDLE_OFF | Fuel - Transient Switch | Switch | CDAN2 - 1 -> no TFC at idle, 0 -> TFC at idle. | 0xB988 | 1 | False | 0 | X | [7 empty] | 8F08
20.0 |  | TFC_MIN | TFC_MIN | Trans - The minimum compensation clip |  | CDAN2 - | 0xB994 | 1 | True | 2 | X | [7 empty] | 5BFE
7.0 | 9.0 | TFCISW | TFCISW | Fuel - Transient Switch | Switch | CDAN2 -TFCISW - Transient fuel compensation initialization switch. 0 - assume dry manifold at startup 1 - assume wet manifiold at startup | 0xB98C | 1 | False | 0 | X | [7 empty] | 8ECD
7.0 | 9.0 | TFCTM | TFCTM | Fuel - Transient Time Delay After Start | Seconds | CDAN2 -TFCTM - Time delay from exiting cranking before transient fuel compensation is permitted | 0xB98D | 1 | False | 3 | X | [7 empty] | 8E0A
7.0 | 9.0 | TFSMN | TFSMN | Fuel - Transient RPM Maximum above Idle | RPM | CDAN2 -TFSMN - Maximum RPM deadband above Idle RPM to disable Transient Fuel during Dashpot Mode, RPM. | 0xB996 | 1 | False | 0 | X/4
2.0 | 6.0 | THRMHP | THRMHP | Air - Thermactor Switch | Switch | CDAN2 - Set if thermactor is present. | 0xDC82 | 1 | False | 0 | X | [7 empty] | 3CFD
14.0 |  | TIP_MIN_SPK | TIP_MIN_SPK | Spark - Min Spark Retard For Tip In | Deg BTDC | CDAN2 - | 0xC70C | 2 | False | 1 | X/128 | [7 empty] | A024
14.0 |  | TIP_TR_TRIG | TIP_TR_TRIG | Spark - Torque ratio to disable Tip in Spark. |  | CDAN2 - | 0xC70E | 2 | False | 2 | X | [7 empty] | A013
8.0 | 2.0 | TKDTN | TKDTN | Idle - ISC Startup Kickdown Time | Seconds | CDAN2 - Time since start after which FN826B(ACT) is eliminated. | 0xC40A | 1 | False | 3 | X | [7 empty] | A262
12.0 |  | TKYON1 | TKYON1 | RPM - PIP Recognition Time Delay | Seconds | LHBH1 - (NOT calibratable) Time at which PIP sensing is enabled. | 0xCC9A | 2 | False | 3 | X/1024 | [7 empty] | 954F
16.0 |  | TKYON2 | TKYON2 | System - Key On Update Min Time | Seconds | LHBH1 - (NOT calibratable)Time at which BPKYON update begins. | 0xCC9C | 2 | False | 3 | X/1024 | [7 empty] | 6C1C
16.0 |  | TKYON3 | TKYON3 | System - Key On Update Max Time | Seconds | LHBH1 - (NOT calibratable)Maximum time at which BPKYON update may begin. | 0xCC9E | 2 | False | 3 | X/1024 | [7 empty] | 95BD
16.0 |  | TKYON4 | TKYON4 | System - Key On Update Flag Reset Delay | Seconds | Locks out additional KEYON inferred BP updates. | 0xCCA0 | 1 | False | 3 | X | [7 empty] | 955C
20.0 |  | TM_ACT_SFT | TM_ACT_SFT | Trans - Re-lock delay time after a tip-in. | Seconds | LHBH1 - | 0xD284 | 2 | False | 3 | X | [7 empty] | C5A8
20.0 |  | TM_DEL_DOWN | TM_DEL_DOWN | Trans - Time to delay/verify a downshift. | Seconds | LHBH1 - | 0xD246 | 2 | False | 3 | X | [7 empty] | B47C
20.0 |  | TM_DEL_TO_UP | TM_DEL_TO_UP | Trans - Time to delay a tip-out upshift. | Seconds | LHBH1 - | 0xD248 | 2 | False | 3 | X | [7 empty] | B4AF
20.0 |  | TM_DEL_UNKNOWN | TM_DEL_UNKNOWN | Trans - |  |  | 0xD244 | 2 | False | 3 | X | [7 empty] | B49E
20.0 |  | TM_DEL_UP | TM_DEL_UP | Trans - Time to delay/verify an upshift. | Seconds | LHBH1 - | 0xD24C | 2 | False | 3 | X | [7 empty] | B4BB
20.0 |  | TM12MN | TM12MN | Trans - Time to remain in 1st gear on a manual 1-2 to allow first/reverse clutch to release. | Seconds | LHBH1 - | 0xD253 | 1 | False | 3 | X | [7 empty] | B5BB
20.0 |  | TM4X4L | TM4X4L | Trans - 4x4 low switch residence time. | Seconds | CDAN2 - | 0xD1E8 | 2 | False | 3 | X | [7 empty] | AE70
20.0 |  | TMCSE2 | TMCSE2 | Trans - Time for coast clutch to engage | Seconds | LHBH1 - PDL = 2 or 1. | 0xD20F | 1 | False | 3 | X | [7 empty] | B89D
20.0 |  | TMCSE3 | TMCSE3 | Trans - Time for coast clutch to engage | Seconds | LHBH1 - PDL = 3. | 0xD210 | 1 | False | 3 | X | [7 empty] | B87D
20.0 |  | TMCSOD | TMCSOD | Trans - Time to delay coast clutch when PDL = 3. | Seconds | LHBH1 - | 0xD211 | 1 | False | 3 | X | [7 empty] | B86A
20.0 |  | TMCTDY | TMCTDY | Trans - Minimum time before relock at closed throttle. | Seconds | CDAN2 - | 0xD286 | 2 | False | 3 | X | [7 empty] | C399
20.0 |  | TMDNLK | TMDNLK | Trans - Time for converter clutch relock after commanded downshift | Seconds | LHBH1 - | 0xD28C | 2 | False | 3 | X | [7 empty] | C42A
20.0 |  | TMENGACT | TMENGACT | Trans - Time to complete an engagement | Seconds | CDAN2 - | 0xD166 | 1 | False | 3 | X | [7 empty] | B9D3
20.0 |  | TMLFN2 | TMLFN2 | Trans - Power off upshift to 2nd relock time | Seconds | LHBH1 - | 0xD2A8 | 2 | False | 3 | X
20.0 |  | TMLFN3 | TMLFN3 | Trans - Power off upshift to 3rd relock time | Seconds | LHBH1 - | 0xD2B0 | 2 | False | 3 | X
20.0 |  | TMLFN4 | TMLFN4 | Trans - Power off upshift to 4th relock time | Seconds | LHBH1 - | 0xD2B8 | 2 | False | 3 | X
20.0 |  | TMLFW2 | TMLFW2 | Trans - Power off WOT upshift to 2nd relock time | Seconds | LHBH1 - | 0xD2C0 | 2 | False | 3 | X
20.0 |  | TMLFW3 | TMLFW3 | Trans - Power off WOT upshift to 3rd relock time | Seconds | LHBH1 - | 0xD2C8 | 2 | False | 3 | X
20.0 |  | TMLFW4 | TMLFW4 | Trans - Power off WOT upshift to 4th relock time | Seconds | LHBH1 - | 0xD2D0 | 2 | False | 3 | X
20.0 |  | TMLON2 | TMLON2 | Trans - Power on upshift to 2nd relock time | Seconds | LHBH1 - | 0xD2AC | 2 | False | 3 | X
20.0 |  | TMLON3 | TMLON3 | Trans - Power on upshift to 3rd relock time, | Seconds | LHBH1 - | 0xD2B4 | 2 | False | 3 | X
20.0 |  | TMLON4 | TMLON4 | Trans - Power on upshift to 4th relock time | Seconds | LHBH1 - | 0xD2BC | 2 | False | 3 | X
20.0 |  | TMLOW2 | TMLOW2 | Trans - Power on WOT upshift to 2nd relock time, | Seconds | LHBH1 - | 0xD2C4 | 2 | False | 3 | X
20.0 |  | TMLOW3 | TMLOW3 | Trans - Power on WOT upshift to 3rd relock time | Seconds | LHBH1 - | 0xD2CC | 2 | False | 3 | X
20.0 |  | TMLOW4 | TMLOW4 | Trans - Power on WOT upshift to 4th relock time | Seconds | LHBH1 - | 0xD2D4 | 2 | False | 3 | X
20.0 |  | TMNVLK | TMNVLK | Trans - Time delay after converter clutch commanded on before allowing NOV_ACT calculation | Seconds | LHBH1 - | 0xD25C | 2 | False | 3 | X | [7 empty] | C760
20.0 |  | TMS1G2 | TMS1G2 | Trans - Time to delay SS1 on manual to auto 2nd gear shift. | Seconds | LHBH1 - | 0xD141 | 1 | False | 3 | X | [7 empty] | B6A1
20.0 |  | TMTCS | TMTCS | Trans - Transmission Control switch residence time | Seconds | CDAN2 - | 0xD28E | 2 | False | 3 | X | [7 empty] | C8FE
20.0 |  | TMTVRMP_12 | TMTVRMP_12 | Trans - EPC ramp timer for 1-2 shift | Seconds | CDAN2 - | 0xD1A0 | 2 | False | 3 | X | [7 empty] | C0EE
20.0 |  | TMTVRMP_23 | TMTVRMP_23 | Trans - EPC ramp timer for 2-3 shift | Seconds | CDAN2 - | 0xD1A4 | 2 | False | 3 | X | [7 empty] | C0EE
20.0 |  | TMTVRMP_34 | TMTVRMP_34 | Trans - EPC ramp timer for 3-4 shift | Seconds | CDAN2 - | 0xD1A8 | 2 | False | 3 | X | [7 empty] | C0EE
20.0 |  | TMUFN2 | TMUFN2 | Trans - Power off upshift to 2nd unlock time, | Seconds | LHBH1 - | 0xD2A6 | 2 | False | 3 | X | [7 empty] | C49E
20.0 |  | TMUFN3 | TMUFN3 | Trans - Power off upshift to 3rd unlock time | Seconds | LHBH1 - | 0xD2AE | 2 | False | 3 | X | [7 empty] | C49E
20.0 |  | TMUFN4 | TMUFN4 | Trans - Power off upshift to 4th unlock time | Seconds | LHBH1 - | 0xD2B6 | 2 | False | 3 | X | [7 empty] | C49E
20.0 |  | TMUFW2 | TMUFW2 | Trans - Power off WOT upshift to 2nd unlock time | Seconds | LHBH1 - | 0xD2BE | 2 | False | 3 | X | [7 empty] | C4A6
20.0 |  | TMUFW3 | TMUFW3 | Trans - Power off WOT upshift to 3rd unlock time | Seconds | LHBH1 - | 0xD2C6 | 2 | False | 3 | X | [7 empty] | C4A6
20.0 |  | TMUFW4 | TMUFW4 | Trans - Power off WOT upshift to 4th unlock time | Seconds | LHBH1 - | 0xD2CE | 2 | False | 3 | X | [7 empty] | C4A6
20.0 |  | TMUON2 | TMUON2 | Trans - Power on upshift to 2nd unlock time | Seconds | LHBH1 - | 0xD2AA | 2 | False | 3 | X
20.0 |  | TMUON3 | TMUON3 | Trans - Power on upshift to 3rd unlock time | Seconds | LHBH1 - | 0xD2B2 | 2 | False | 3 | X
20.0 |  | TMUON4 | TMUON4 | Trans - Power on upshift to 4th unlock time | Seconds | LHBH1 - | 0xD2BA | 2 | False | 3 | X
20.0 |  | TMUOW2 | TMUOW2 | Trans - Power on WOT upshift to 2nd unlock time | Seconds | LHBH1 - | 0xD2C2 | 2 | False | 3 | X
20.0 |  | TMUOW3 | TMUOW3 | Trans - Power on WOT upshift to 3rd unlock time | Seconds | LHBH1 - | 0xD2CA | 2 | False | 3 | X
20.0 |  | TMUOW4 | TMUOW4 | Trans - Power on WOT upshift to 4th unlock time | Seconds | LHBH1 - | 0xD2D2 | 2 | False | 3 | X
19.0 |  | TO_TP_RATE | TO_TP_RATE | TPS - TP_RATE required to recognize a tip-out. |  | CDAN2 - | 0xD24A | 2 | False | 2 | X | [7 empty] | B4A9
20.0 |  | TOT_OTEMP | TOT_OTEMP | Trans - Temperature above which the Transmission overtemperature fault filter is called. | Degrees | LHBH1 - | 0xD2DC | 2 | True | 1 | X*2 | [7 empty] | C91A
17.0 | 3.0 | TOTMAX | TOTMAX | Temp - TOT Maximum | Volts | LHBH1 - | 0xDC7A | 2 | True | 1 | X/12800 | [7 empty] | 2811
17.0 | 3.0 | TOTMIN | TOTMIN | Temp - TOT Minimum | Volts | LHBH1 - | 0xDC7C | 2 | True | 1 | X/12800 | [7 empty] | 2806
20.0 |  | TOTTV1 | TOTTV1 | Trans - Maximum TOT to use TVCHRG for start-up | Degrees | CDAN2 - | 0xD196 | 2 | True | 1 | X*2 | [7 empty] | B002
20.0 |  | TOTTV2 | TOTTV2 | Trans - Minimum ECT to use TVEMAX engagement TV | Degrees | CDAN2 - | 0xD198 | 2 | True | 1 | X*2 | [7 empty] | B00E
20.0 |  | TOTTV3 | TOTTV3 | Trans - Minimum ECT to use TVEMOD engagement TV | Degrees | CDAN2 - | 0xD19A | 2 | True | 1 | X*2 | [7 empty] | B025
20.0 |  | TOTTV4 | TOTTV4 | Trans - The maximum temperature where it is no longer necessary to add dynamic TV due to the accumulator sticking. | Degrees | CDAN2 - | 0xD19C | 2 | True | 1 | X*2 | [7 empty] | B031
20.0 |  | TOTTV5 | TOTTV5 | Trans - Maximum TOT to adjust TV_DYN for cold accum | Degrees | LHBH1 - | 0xD19E | 2 | True | 1 | X*2 | [7 empty] | C09D
20.0 |  | TOTVTP | TOTVTP | Trans - Tip-out TP change to hold stall TV. |  | CDAN2 - | 0xD1C4 | 2 | False | 2 | X | [7 empty] | BCD9
19.0 |  | TP_Adjust_AC_En | TP_Adjust_AC_En | TPS - Allow TP Adjust Mode with A/C On? | Switch |  | 0xB532 | 1 | False | 0 | X | [7 empty] | 4229
20.0 |  | TP_SH_VALID | TP_SH_VALID | Trans - Minimum TP to validate a shift. | Volts |  | 0xD21C | 2 | False | 2 | X/12800 | [7 empty] | B71C
2.0 | 4.0 | TPBKFLOWH | TPBKFLOWH | Air - MAF TP Hys for backflow region | Volts | CDAN2 - | 0xB940 | 1 | False | 2 | X/12800 | [7 empty] | 75BD
2.0 | 5.0 | TPBPHI | TPBPHI | Air - BP TP Maximum to infer BP | Volts | CDAN2 - | 0xB760 | 2 | False | 2 | X/12800 | [7 empty] | 6A11
2.0 | 5.0 | TPBPHI1 | TPBPHI | Air - BP TP Maximum to Infer BP | Volts | CDAN2 - | 0xDD5E | 2 | False | 2 | X/12800 | [7 empty] | 6A11
2.0 | 5.0 | TPBPLO | TPBPLO | Air - BP TP Minimum to infer BP | Volts | CDAN2 - | 0xB762 | 2 | False | 2 | X/12800 | [7 empty] | 6A0B
2.0 | 5.0 | TPBPLO1 | TPBPLO | Air - BP TP Minimum to Infer BP | Volts | CDAN2 - | 0xDD60 | 2 | False | 2 | X/12800 | [7 empty] | 6A0B
20.0 |  | TPLKWH | TPLKWH | Trans - TPLKWO hysteresis for converter clutch WOT lockup | Volts | LHBH1 - | 0xD28A | 2 | False | 2 | X/12800 | [7 empty] | C6C0
20.0 |  | TPLKWO | TPLKWO | Trans - Minimum TP for converter clutch WOT lockup | Volts | LHBH1 - | 0xD288 | 2 | False | 2 | X/12800 | [7 empty] | C69D
20.0 |  | TPTVMN | TPTVMN | Trans - Minimum TP_REL to use TVEMOD engagement TV. | Volts | CDAN2 - | 0xD1BE | 2 | False | 2 | X/12800 | [7 empty] | BC96
20.0 |  | TPTVMX | TPTVMX | Trans - Minimum TP_REL to use TVEMAX engagement TV. | Volts | CDAN2 - | 0xD1BC | 2 | False | 2 | X/12800 | [7 empty] | BC60
20.0 |  | TPUHAC | TPUHAC | Trans - |  |  | 0xD29A | 2 | False | 2 | X | [7 empty] | C25C
20.0 |  | TPUHDC | TPUHDC | Trans - |  |  | 0xD29C | 2 | False | 2 | X | [7 empty] | C276
20.0 |  | TPULAC | TPULAC | Trans - |  |  | 0xD29E | 2 | False | 2 | X | [7 empty] | C264
20.0 |  | TPULDC | TPULDC | Trans - |  |  | 0xD2A0 | 2 | False | 2 | X | [7 empty] | C27E
20.0 |  | TPUNBRK | TPUNBRK | Trans - Maximum relative TP for brake applied unlock | Volts | CDAN2 - | 0xD294 | 2 | False | 2 | X/12800 | [7 empty] | C28D
20.0 |  | TPUNCH | TPUNCH | Trans - Hysteresis for TPUNCT | Volts | CDAN2 - | 0xD290 | 2 | False | 2 | X/12800 | [7 empty] | C23D
20.0 |  | TPUNCT | TPUNCT | Trans - aximum relative TP for closed throttle unlock | Volts | CDAN2 - | 0xD296 | 2 | False | 2 | X/12800 | [7 empty] | C22F
20.0 |  | TPUNSC | TPUNSC | Trans - |  |  | 0xD292 | 2 | False | 2 | X | [7 empty] | C663
20.0 |  | TPUNTR | TPUNTR | Trans - Relative TP breakpoint for high and low unlock throttle rate. | Volts | CDAN2 - | 0xD298 | 2 | False | 2 | X/12800 | [7 empty] | C256
20.0 |  | TQCONVINT | TQCONVINT | Trans - Static capacity EPC intercept for the torque converter. |  | LHBH1 - | 0xD170 | 2 | False | 2 | X | [7 empty] | BE84
20.0 |  | TQCONVSLP | TQCONVSLP | Trans - Static capacity EPC slope for the torque converter. |  | LHBH1 - | 0xD172 | 2 | False | 2 | X | [7 empty] | BE68
20.0 |  | TQIA12 | TQIA12 | Trans - I-ALPHA torque constant for 1 - 2. |  | CDAN2 - | 0xD1AE | 2 | False | 2 | X
20.0 |  | TQIA21 | TQIA21 | Trans - I-ALPHA torque constant for 2 - 1 |  | CDAN2 - | 0xD1AC | 2 | False | 2 | X
20.0 |  | TQIA23 | TQIA23 | Trans - I-ALPHA torque constant for 2 - 3. |  | CDAN2 - | 0xD1B2 | 2 | False | 2 | X
20.0 |  | TQIA32 | TQIA32 | Trans - I-ALPHA torque constant for 3 - 2. |  | CDAN2 - | 0xD1B0 | 2 | False | 2 | X
20.0 |  | TQIA34 | TQIA34 | Trans - I-ALPHA torque constant for 3 - 4 |  | CDAN2 - | 0xD1B6 | 2 | False | 2 | X
20.0 |  | TQIA43 | TQIA43 | Trans - I-ALPHA torque constant for 4 - 3. |  | CDAN2 - | 0xD1B4 | 2 | False | 2 | X
14.0 |  | TR_DELTA | TR_DELTA | Spark - Deviation from TR_RES which controls entry into feedback spark state 2 |  | CDAN2 - | 0xC710 | 2 | False | 2 | X | [7 empty] | 9DE8
20.0 |  | TRDDLY | TRDDLY | Trans - High throttle rate, decel, relock delay. |  | CDAN2 - | 0xD268 | 2 | False | 2 | X | [7 empty] | C315
20.0 |  | TRLOAD | TRLOAD | Trans - Type | Switch | CDAN2 - 0-3 Manual Trans, 4-7 AutomaticsTRLOAD - 0 = manual, no clutch or gear switches, forced neutral state 1 = manual, no clutch or gear switches 2 = manual, one clutch or gear switch 3 = manual, both clutch and gear switches 4 = auto, non electronic, neutral drive switch 5 = auto, non electronic, neutral pressure switch 6 = auto, electronic, PRNDL sensor | 0xC371 | 1 | False | 0 | X | [7 empty] | 240A
14.0 |  | TRSRPH | TRSRPH | Spark - Transient Spark Min RPM Hysteresis | RPM | LHBH1 - TRSRPH - Hysyteresis for the 'Transient Spark Min RPM' parameter. | 0xC37C | 2 | False | 0 | X/4 | [7 empty] | 5719
14.0 |  | TRSRPM | TRSRPM | Spark - Transient Spark Min RPM | RPM | LHBH1 - TRSRPM - The minimum rpm required to enable the transient spark calculation. | 0xC37A | 2 | False | 0 | X/4 | [7 empty] | 5710
20.0 |  | TSTRAT | TSTRAT | Trans - Strategy | Switch | CDAN2 - TSTRAT - Selects which transmission strategy to use; 0 = no transmission control 1 = SIL (shift indicator light) 2 = A4LD with 3/4 shift control and convertor clutch control 3 = AXOD 4 = C6E4 (E4OD) 5 = A4LD-E 6 = FAX-4 7 = AOD-4 (AOD-I) 8 = 4EAT 9 = CD4E | 0xC372 | 1 | False | 0 | X | [7 empty] | 6F36
20.0 |  | TV1CNTS_TEST | TV1CNTS_TEST | Trans - Low TV Counts during self test |  | LHBH1 - | 0xDD32 | 1 | True | 2 | X | [7 empty] | 3A0D
20.0 |  | TV2CNTS_TEST | TV2CNTS_TEST | Trans - High TV counts during self test |  | LHBH1 - | 0xDD33 | 1 | True | 2 | X | [7 empty] | 3A38
20.0 |  | TVASOF | TVASOF | Trans - EPC pressure for power off automatic shift |  | LHBH1 - | 0xD153 | 1 | True | 2 | X | [7 empty] | BA7B
20.0 |  | TVCDLT | TVCDLT | Trans - Maximum change in TV counts to consider ETV as steady state. |  | CDAN2 - | 0xD1D0 | 1 | True | 2 | X | [7 empty] | 322B
20.0 |  | TVCHRG | TVCHRG | Trans - TV charge pressure for first start-up. |  | CDAN2 - | 0xD15A | 1 | True | 2 | X | [7 empty] | BC09
20.0 |  | TVEMAX | TVEMAX | Trans - TV for worst case engagement. |  | CDAN2 - | 0xD15B | 1 | True | 2 | X | [7 empty] | BC49
20.0 |  | TVEMOD | TVEMOD | Trans - TV for moderate engagement. |  | CDAN2 - | 0xD15C | 1 | True | 2 | X | [7 empty] | BC7E
20.0 |  | TVFMMN | TVFMMN | Trans - Minimum TV clip when VS or PRNDL sensor has failed, psi. |  | CDAN2 - | 0xD1D4 | 1 | True | 2 | X | [7 empty] | BAD6
20.0 |  | TVPMIN | TVPMIN | Trans - Global minimum TV_PRES clip |  | LHBH1 - | 0xD1CA | 1 | True | 2 | X | [7 empty] | BB8B
20.0 |  | U12DLY | U12DLY | Trans - Unlocked 1 -> 2 shift relock delay. |  | CDAN2 - | 0xD2A2 | 1 | True | 2 | X/8 | [7 empty] | C373
20.0 |  | U23DLY | U23DLY | Trans - Unlocked 2 -> 3 shift relock delay. |  | CDAN2 - | 0xD2A3 | 1 | True | 2 | X/8 | [7 empty] | C360
20.0 |  | U34DLY | U34DLY | Trans - Unlocked 3 -> 4 shift relock delay. |  | CDAN2 - | 0xD2A4 | 1 | True | 2 | X/8 | [7 empty] | C34D
12.0 |  | UNRPMH | UNRPMH | RPM - Underspeed RPM Hysteresis | RPM | CDAN2 -UNRPMH - The hysteresis value for 'Underspeed RPM' value. | 0xCC60 | 2 | False | 0 | X/4 | [7 empty] | 6860
7.0 | 1.0 | UP_TIP_RATE | UP_TIP_RATE | Fuel - Accel Pump Tip-in rate above which FLG_TIP_RATE is set |  | LHBH1 - | 0xD282 | 2 | False | 2 | X | [7 empty] | C54B
8.0 | 2.0 | UPDATM | UPDATM | Idle - ISC KAM Update Rate | Loops | CDAN2 - Value is in terms of background loop counts.Pacing at which the IPSIBR correction factor is rolled into KAM. | 0xC3F8 | 1 | False | 0 | X | [7 empty] | A891
8.0 | 2.0 | UPDISC | UPDISC | Idle - ISC RPM Deadband Time | Seconds | CDAN2 -UPDISC - The minimum time the rpm must be at the desired idle rpm ( + or - the 'ISC RPM Deadband' value) in order for ISC KAM update to occur. | 0xC3F7 | 1 | False | 3 | X | [7 empty] | A86E
2.0 | 6.0 | UPLOD | UPLOD | Air - Thermactor Upstream Load Minimum | Load | GUFB -UPLOD - If the load% drops below this value when the 'Upstream Air Timer' is running then the timer is reset. | 0xC3A2 | 2 | False | 2 | X | [7 empty] | CC53
8.0 |  | V_879_MULT | V_879_MULT | Idle - VIP multipler for DASPOT function FN879. | Multiplier | LHBH1 - | 0xDD64 | 2 | False | 3 | X | [7 empty] | A4D8
15.0 |  | V_BOO_SPD | V_BOO_SPD | MPH - Vehicle speed required to increment V_ZTOSPD_CTR. | MPH | LHBH1 - | 0xDCED | 1 | False | 0 | X/2 | [7 empty] | 2F6D
15.0 |  | V_BOOSPD_TM | V_BOOSPD_TM | MPH - VSBAR threshold to reset V_BOOSPD_TMR. |  | LHBH1 - | 0xDCEE | 1 | True | 2 | X | [7 empty] | 2F92
16.0 |  | V_CBOO_ENA | V_CBOO_ENA | System - BOO Switch Test | Switch | LHBH1 - 1 = test enabled. | 0xDCEF | 1 | False | 0 | X | [7 empty] | 2F63
20.0 |  | V_CL_BRK_TM | V_CL_BRK_TM | Trans - Time to delay after driver uses brake or declutches. | Seconds | CDAN2 - | 0xDDCB | 1 | False | 3 | X | [7 empty] | 32D6
19.0 |  | V_DLY_ENTER | V_DLY_ENTER | TPS - | Seconds | LHBH1 - 4366 | 0xDDEA | 1 | False | 3 | X | [7 empty] | 4366
11.0 |  | V_EGO_ENA | V_EGO_ENA | HEGO - Alternate Continuous VIP EGO test enable switch | Switch | CDAN2 - 1 -> enable. | 0xDD12 | 1 | False | 0 | X | [7 empty] | 28DB
11.0 |  | V_EGOHP | V_EGOHP | HEGO - Enable for EGO Switch test | Switch | LHBH1 - 1 = test enabled. | 0xDCB0 | 1 | False | 0 | X | [7 empty] | 3C1E
11.0 |  | V_EGOLD_MAX | V_EGOLD_MAX | HEGO - Load Maximum to test when not at idle. | Load | CDAN2 - | 0xDD18 | 2 | False | 2 | X | [7 empty] | 29D4
11.0 |  | V_EGOLD_MIN | V_EGOLD_MIN | HEGO - Load Minimum to perform EGO sensor test when not at idle. | Load | CDAN2 - | 0xDD1A | 2 | False | 2 | X | [7 empty] | 29DA
11.0 |  | V_EGORNTM | V_EGORNTM | HEGO - Minimum Time in Run before EGO test in range | Seconds | CDAN2 - | 0xDD0F | 1 | False | 3 | X | [7 empty] | 29A7
11.0 |  | V_EGOSWNUM | V_EGOSWNUM | HEGO - Minimum number of switches for pass | Integer | LHBH1 - | 0xDD0C | 1 | False | 1 | X | [7 empty] | 2A6B
11.0 |  | V_EGOTP_MIN | V_EGOTP_MIN | HEGO - TP_Rel Minimum | Volts | CDAN2 - | 0xDD1C | 2 | False | 2 | X/12800 | [7 empty] | 29CA
11.0 |  | V_EGOTST_TM | V_EGOTST_TM | HEGO - Time since closed loop conditions minus EGO input have been met. | Seconds | CDAN2 - | 0xDD0D | 1 | False | 3 | X | [7 empty] | 2A40
20.0 |  | V_ETV_TEST | V_ETV_TEST | Trans - Enable for ETV Continuous test | Switch | LHBH1 - 1 = test enabled. | 0xDD34 | 1 | False | 0 | X | [7 empty] | 3A07
7.0 |  | V_FFS_ENA | V_FFS_ENA | Fuel - Flex Switch Enable test | Switch | CRAI8 - 1 = ENABLE | 0xDC78 | 1 | False | 0 | X
7.0 | 8.0 | V_FPMDLY | V_FPMDLY | Fuel - Pump Monitor KOEO Test Delay | Seconds | LHBH1 - | 0xDCB8 | 1 | False | 3 | X/8 | [7 empty] | 38D0
7.0 | 8.0 | V_FPMTM | V_FPMTM | Fuel - Pump Monitor Test Delay | Seconds | LHBH1 - | 0xDCB9 | 1 | False | 3 | X/8 | [6 empty] | LHBH1 26-69 | 2763
12.0 |  | V_GOOS_DELAY | V_GOOS_DELAY | RPM - Time elapse after RPM change to exit test | Seconds | LHBH1 - min. 1.5 sec | 0xDD74 | 1 | False | 3 | X | [7 empty] | 3FF4
16.0 |  | V_GOOSEC | V_GOOSEC | System - Goose Test Time | Seconds | LHBH1 - 15 secV_GOOSEC - The maximum time allowed for the the operator to respond to the request for the throttle to be 'goosed'. | 0xDD75 | 1 | False | 3 | X | [7 empty] | 3FF0
19.0 |  | V_GOOSMAF | V_GOOSMAF | TPS - |  |  | 0xDCDE | 2 | False | 2 | X | [7 empty] | 3FDE
12.0 |  | V_GOOSN | V_GOOSN | RPM - Goose RPM | RPM | LHBH1 - 400 RPM | 0xDD6E | 2 | False | 0 | X*8 | [7 empty] | 3FB9
14.0 |  | V_GOOSPK | V_GOOSPK | Spark - Goose Spark | Degrees | LHBH1 - (50 deg's BTC) NOTE: V_GOOSPK is limited by normal strategy parameter SPUCLP. | 0xDD70 | 2 | False | 1 | X/4 | [7 empty] | 3F6C
19.0 |  | V_GOOSTP | V_GOOSTP | TPS - Goose Throttle Position | Volts | LHBH1 - 200 cnts | 0xDD6C | 2 | False | 2 | X/12800 | [7 empty] | 3FCB
19.0 |  | V_GOOSW | V_GOOSW | TPS - Flag to enter GOOSE test | Switch | LHBH1 - 1=enter;0-bypass | 0xDD76 | 1 | False | 0 | X | [7 empty] | 3F4F
16.0 |  | V_HICKOKTM | V_HICKOKTM | System - Delay | Seconds | LHBH1 - V_HICKOKTM should be calibrated to .180 sec to insure delay integrity. | 0xDCBE | 2 | False | 3 | X | [7 empty] | 36B0
14.0 |  | V_IDM_NOISE | V_IDM_NOISE | Spark - Number of PIP periods without an IDM event considered an IDM failure. | Integer | CDAN2 - | 0xDDCC | 1 | False | 0 | X | [7 empty] | 3374
14.0 |  | V_IDM_NOISE_1 | V_IDM_NOISE_1 | Spark - |  |  | 0xDDCA | 1 | True | 2 | X | [7 empty] | 336E
8.0 | 2.0 | V_ISCMOD_MAX | V_ISCMOD_MAX | Idle - ISC VIP maximum clip on ISCMOD when in VIP throttle adjust mode. | Dty Cyc | LHBH1 - | 0xDDDE | 2 | False | 2 | X/327.68 | [7 empty] | 87BE
8.0 | 2.0 | V_ISCMOD_MIN | V_ISCMOD_MIN | Idle - ISC VIP minimum clip on ISCMOD when in VIP throttle adjust mode. | Dty Cyc | LHBH1 - | 0xDDDC | 2 | False | 2 | X/327.68 | [7 empty] | 87B9
8.0 |  | V_KDNDT | V_KDNDT | Idle - Gain term for idle fuel modulation when in VIP Throttle Adjust mode. |  | LHBH1 - | 0xDDE0 | 2 | False | 2 | X | [7 empty] | 87B4
9.0 |  | V_KNK_DLY | V_KNK_DLY | Knock - Delay time for GOOSE initialization | Seconds | LHBH1 - 1 sec | 0xDD77 | 1 | False | 3 | X | [7 empty] | 3F86
9.0 |  | V_KNK_FUEL | V_KNK_FUEL | Knock - New LAMBSE setting for engine knock enhancement | AFR | LHBH1 - 0.8 LAMBDAS | 0xDD72 | 2 | False | 2 | X/32768*14.64 | [7 empty] | 3F70
9.0 |  | V_KNKSW | V_KNKSW | Knock - |  | LHBH1 - 3F5D | 0xDD78 | 1 | True | 2 | X | [7 empty] | 3F5D
9.0 |  | V_KTS | V_KTS | Knock - Threshold Pulse Time | Seconds | LHBH1 - the pulsewidth of KTS at the start of the Goose Test | 0xDD79 | 1 | False | 3 | X | [7 empty] | 3F7C
16.0 |  | V_LANSDTM | V_LANSDTM | System - Delay for Self Test Entry | Seconds | LHBH1 - V_LANSDTM should be calibrated to .275 sec. | 0xDCC0 | 2 | False | 3 | X | [7 empty] | 36A6
11.0 |  | V_LEGOMAX | V_LEGOMAX | HEGO - |  |  | 0xDD10 | 1 | True | 2 | X | [7 empty] | 2B18
11.0 |  | V_LEGOMAX2 | V_LEGOMAX2 | HEGO - |  |  | 0xDD11 | 1 | True | 2 | X | [7 empty] | 2ACA
16.0 |  | V_MILONTM | V_MILONTM | System - Minimum On time for Check Engine Lamp from a Fault | Seconds | LHBH1 - | 0xDD94 | 2 | False | 3 | X | [7 empty] | 4591
16.0 |  | V_MODE_END | V_MODE_END | System - Time to allow in service mode | Seconds | LHBH1 - base value = 300 sec's | 0xDDE2 | 2 | False | 3 | X | [7 empty] | 4377
20.0 |  | V_MOV_DLY | V_MOV_DLY | Trans - Start up delay before allowing VMOVING flag to set to avoid codes from partially filled converter. | Seconds | CDAN2 - | 0xDDF8 | 1 | False | 3 | X | [7 empty] | 2EEB
19.0 |  | V_NHIGH | V_NHIGH | TPS - Maximum range of rpm set | RPM | LHBH1 - base value = 50 RPM | 0xDDE4 | 2 | False | 0 | X/4 | [7 empty] | 43A8
12.0 |  | V_NLOW | V_NLOW | RPM - Minimum range of rpm set | RPM | LHBH1 - base value = 30 RPM | 0xDDE6 | 2 | False | 0 | X/4 | [7 empty] | 439D
8.0 |  | V_RPM_SET | V_RPM_SET | Idle - Desired RPM to be used in DSDRPM calculation | RPM | LHBH1 - base value = 1000, Note: Must be above NUBASE rpm | 0xDDE8 | 2 | False | 0 | X/4 | [7 empty] | 4399
8.0 | 2.0 | V_SETLNG_TM | V_SETLNG_TM | Idle - ISC Delay to VIP ISC rpm control. | Seconds | LHBH1 - | 0xDD66 | 1 | False | 3 | X | [7 empty] | A5CC
16.0 |  | V_SPDTOZ_CT | V_SPDTOZ_CT | System - |  | LHBH1 - 2FBB | 0xDCF0 | 1 | True | 2 | X | [7 empty] | 2FBB
14.0 |  | V_SPK_ENABL | V_SPK_ENABL | Spark - Calibration switch to enable/disable test | Switch | LHBH1 - 0 = bypass test; 1 = do test. | 0xDDC0 | 1 | False | 0 | X | [7 empty] | 3E00
14.0 |  | V_SPK_FINAL | V_SPK_FINAL | Spark - Final spark for spark ramp to end | Degrees | LHBH1 - | 0xDDBC | 2 | False | 1 | X/4 | [7 empty] | 3E3C
14.0 |  | V_SPK_INIT | V_SPK_INIT | Spark - Initial spark starting point to begin ramping from. | Degrees | LHBH1 - | 0xDDBE | 2 | False | 1 | X/4 | [7 empty] | 3E06
14.0 |  | V_SPK_RATE | V_SPK_RATE | Spark - ramp rate required during test. |  | LHBH1 - | 0xDDC1 | 1 | True | 2 | X | [7 empty] | 3E1A
16.0 |  | V_STO_DELAY | V_STO_DELAY | System - Time delay to allow the tester to clear after sending the l/2 second pulse on STO | Seconds | LHBH1 - | 0xDDEC | 1 | False | 3 | X | [7 empty] | 4371
20.0 |  | V_SW_PRK | V_SW_PRK | Trans - Calibration switch to select PARK or NEUTRAL test. | Switch | LHBH1 - PARK =1 or NEUTRAL =0 | 0xDDC3 | 1 | False | 0 | X | [7 empty] | 3803
15.0 |  | V_VSS_LOAD | V_VSS_LOAD | MPH - Minimum air charge ratio to do CVIP VSS test | Load | CDAN2 - | 0xDDF2 | 2 | False | 2 | X | [7 empty] | 2E90
20.0 |  | V_VSS_MULT | V_VSS_MULT | Trans - Multiplier for FN689V when in 4X4. | Multiplier | CDAN2 - | 0xDDED | 1 | False | 3 | X | [7 empty] | 2ED3
15.0 |  | V_VSS_NRHI | V_VSS_NRHI | MPH - High eng. speed for load range to infer vehicle movement. | RPM | CDAN2 - | 0xDDF4 | 2 | False | 0 | X/4 | [7 empty] | 2E96
15.0 |  | V_VSS_NRLO | V_VSS_NRLO | MPH - Low engine speed for load range to infer vehicle movement. | RPM | CDAN2 - | 0xDDF6 | 2 | False | 0 | X/4 | [7 empty] | 2E9D
2.0 | 6.0 | VAIRFL | VAIRFL | Air - Thermactor Switch VIP | Switch | LHBH1 - 0 = bypass test; 1 = do test.Enable for KOER test of Thermactor | 0xDCD8 | 1 | False | 0 | X | [7 empty] | 3CF7
2.0 | 6.0 | VATMR2 | VATMR2 | Air - Thermactor Downstream Air Test Wait | Seconds | LHBH1 - | 0xDDD1 | 1 | False | 3 | X/8 | [7 empty] | 3D49
14.0 |  | VBAT_DWELL | VBAT_DWELL | Spark - Dwell - Min voltage to use IDM for dwell correction. | Volts | LHBH1 - | 0xB52C | 1 | False | 2 | X/12800 | [7 empty] | A061
14.0 |  | VBAT_DWL_HYS | VBAT_DWL_HYS | Spark - Dwell - Hysterisys for VBAT_Dwell | Volts | LHBH1 - | 0xB52D | 1 | False | 2 | X/12800 | [7 empty] | A06C
20.0 |  | VBAT_MIN | VBAT_MIN | Trans - Minimum battery voltage to allow EPC test entry. | Volts | CDAN2 - | 0xD1DA | 1 | False | 2 | X/12800 | [7 empty] | 3215
16.0 |  | VBISW | VBISW | System - Allow Brake On/Off Test | Switch | LHBH1 - 1 = enable test | 0xDCEC | 1 | False | 0 | X | [7 empty] | 403C
2.0 | 4.0 | VBMAF_CL | VBMAF_CL | Air - MAF VBAT Minimum to re-enable use of MAF | Volts | CDAN2 - | 0xB94A | 1 | False | 2 | X/12800 | [7 empty] | 75A8
2.0 | 4.0 | VBMAFMIN | VBMAFMIN | Air - MAF VBAT Minimum for reliable reading | Volts | CDAN2 - | 0xB93E | 1 | False | 2 | X/12800 | [7 empty] | 759D
16.0 |  | VCAL | VCAL | System - Voltage Calibration Constant | Volts | LHBH1 - The value is normally 2.5 volts | 0xC374 | 2 | False | 2 | X/12800 | [7 empty] | 6E4B
16.0 | 2.0 | VCBDLY | VCBDLY | System - Delay Before Starting Cylinder Balance Test | Seconds | GUFB - | 0xDD02 | 1 | False | 3 | X/8 | [7 empty] | 40AE
16.0 | 2.0 | VCBFLG | VCBFLG | System - Cylinder Balance Test Type | Switch | GUFB - 1 = allow test 0 = inhibit test 1 = allow multiple entries to test | 0xDD03 | 1 | False | 0 | X
2.0 | 1.0 | VDCMAX | VDCMAX | Air - EGR Ramp Maximum of EGRDC in KOER | Dty Cyc |  | 0xDD22 | 1 | False | 2 | X/327.68 | [7 empty] | 3ECA
2.0 | 1.0 | VDCMIN | VDCMIN | Air - EGR Ramp Minimum of EGRDC in KOER | Dty Cyc |  | 0xDD21 | 1 | False | 2 | X/327.68 | [7 empty] | 3ED8
7.0 |  | VDLY1 | VDLY1 | Fuel - Self Test Ramp Rich Time Delay | Seconds | LHBH1 -Time to ramp fuel rich during Thermactor KOER test | 0xDDCE | 1 | False | 3 | X/8 | [7 empty] | 3D0A
2.0 | 6.0 | VDLY2 | VDLY2 | Air - Thermactor Upstream Delay Air Dump | Seconds | LHBH1 -Delay during KOER thermactor test for Upstream & bypassed | 0xDDCF | 1 | False | 3 | X/8 | [7 empty] | 3D5F
7.0 |  | VDLY8 | VDLY8 | Fuel - Fuel Test Exit Delay | Seconds | LHBH1 - Delay time used before beginning spark ramp or entering the EGR TEST when the SPARK TEST is bypassed | 0xDC9A | 2 | False | 3 | X/8 | [7 empty] | 3E0E
17.0 | 2.0 | VECT3 | VECT3 | Temp - ECT Minimum for Warm Up Flag | Degrees | LHBH1 - 150 deg. FVECT3 - The minimum coolant temperature required for the KAM Warm Up counter to be updated. The temperature at start also needs to be less than the 'ECT Max at Start for Warm Up Flag' (aka VECT5) value. | 0xDD48 | 1 | True | 1 | X*2 | [7 empty] | 341C
17.0 | 2.0 | VECT5 | VECT5 | Temp - ECT Maximum for Warm Up Flag | Degrees | LHBH1 - 120 deg. FVECT5 - The maximum coolant temperature at start up permitted for the KAM Warm Up counter to be updated. The temperature then needs to increase beyond the 'ECT Min for Warm Up Flag' (aka VECT3) value. | 0xDCB1 | 1 | True | 1 | X*2 | [7 empty] | 3416
2.0 | 1.0 | VEGRAT | VEGRAT | Air - EGR Test Duty Cycle Rate | Percent | LHBH1 - | 0xDD20 | 1 | False | 2 | X*1.28 | [7 empty] | 3ED0
20.0 |  | VETVDT | VETVDT | Trans - KOEO Min change in ETV | Volts | LHBH1 - | 0xDD36 | 2 | False | 2 | X/12800 | [7 empty] | 3A4A
5.0 |  | VEVPDL | VEVPDL | Canp - EVP Test Minimum Change | Volts | LHBH1 - | 0xDD2C | 2 | False | 2 | X/12800 | [7 empty] | 3EB2
5.0 |  | VEVPHL | VEVPHL | Canp - EVP Test Upper Limit | Volts | LHBH1 - | 0xDD24 | 2 | False | 2 | X/12800 | [7 empty] | 97D6
5.0 |  | VEVPLL | VEVPLL | Canp - EVP Test Lower Limit | Volts | LHBH1 - | 0xDD28 | 2 | False | 2 | X/12800 | [7 empty] | 2FEF
7.0 | 8.0 | VFPMFLG | VFPMFLG | Fuel - Pump Monitor (FPM) test Enable | Switch | LHBH1 - | 0xDCB7 | 1 | False | 0 | X | [7 empty] | 38B9
15.0 | 1.0 | VHNO_CL | VHNO_CL | MPH - misc shaft speed | RPM | CDAN2 - Disable stage 2 no speed limiter, rpm. | 0xCC24 | 2 | False | 0 | X / 4
15.0 | 1.0 | VHNO_SH | VHNO_SH | MPH - misc shaft speed | RPM | CDAN2 - Enable stage 2 no speed limiter, rpm. | 0xCC22 | 2 | False | 0 | X / 4 | [7 empty] | 783F
17.0 | 1.0 | VIACT1 | VIACT1 | Temp - ACT KOEO Min Charge Temp | Volts | LHBH1 -VIACT1 - Min. CHARGE TEMP (ENGINE-OFF) | 0xDD38 | 2 | False | 2 | X/12800 | [7 empty] | 5731
17.0 | 1.0 | VIACT2 | VIACT2 | Temp - ACT KOEO Max Charge Temp | Volts | LHBH1 -VIACT2 - MAX. CHARGE TEMP (ENGINE-OFF) | 0xDD3C | 2 | False | 2 | X/12800
17.0 | 1.0 | VIACT3 | VIACT3 | Temp - ACT KOER Min Change Temp | Volts | LHBH1 -VIACT3 - MIN. CHARGE TEMP. (ENGINE-ON) | 0xDD3A | 2 | False | 2 | X/12800 | [7 empty] | 3C18
17.0 | 1.0 | VIACT4 | VIACT4 | Temp - ACT KOER Max Charge Temp | Volts | LHBH1 -VIACT4 - MAX. CHARGE TEMP. (ENGINE-ON) | 0xDD3E | 2 | False | 2 | X/12800 | [7 empty] | 3C16
17.0 | 2.0 | VIECT1 | VIECT1 | Temp - ECT KOEO Min Charge Temp | Volts | LHBH1 - | 0xDD40 | 2 | False | 2 | X/12800 | [7 empty] | 371B
17.0 | 2.0 | VIECT2 | VIECT2 | Temp - ECT KOEO Max Charge Temp | Volts | LHBH1 - | 0xDD44 | 2 | False | 2 | X/12800 | [7 empty] | 3719
17.0 | 2.0 | VIECT3 | VIECT3 | Temp - ECT KOER Min Change Temp | Volts | LHBH1 - | 0xDD42 | 2 | False | 2 | X/12800 | [7 empty] | 3BED
17.0 | 2.0 | VIECT4 | VIECT4 | Temp - ECT KOER Max Charge Temp | Volts | LHBH1 - | 0xDD46 | 2 | False | 2 | X/12800 | [7 empty] | 3BEB
2.0 | 4.0 | VIMAF3 | VIMAF3 | Air - MAF |  |  | 0xDD86 | 2 | False | 2 | X | [7 empty] | 3C02
2.0 | 4.0 | VIMAF4 | VIMAF4 | Air - MAF |  |  | 0xDD88 | 2 | False | 2 | X | [7 empty] | 3C04
7.0 |  | VIPLR1 | VIPLR1 | Fuel - Self Test Ramp Lean Rate | AFR/sec | CDAN2 - | 0xDC96 | 2 | False | 2 | X/32768*14.64 | [7 empty] | 3C7C
7.0 |  | VIPRR1 | VIPRR1 | Fuel - Self Test Ramp Rich Rate | AFR/sec | CDAN2 - | 0xDC94 | 2 | False | 2 | X/32768*14.64 | [7 empty] | 3CC8
14.0 |  | VIPSPK | VIPSPK | Spark - VIP Spark Advance | Deg BTDC | LHBH1 - | 0xDC8E | 2 | False | 1 | X/4 | [7 empty] | 3E48
2.0 | 1.0 | VIPTM | VIPTM | Air - EGR Max time to reach Lean limit during EGO KOER test | Seconds | LHBH1 - | 0xDDCD | 1 | False | 3 | X
11.0 |  | VIPTM2 | VIPTM2 | HEGO - HEGO Test Switch Time Delay | Seconds | LHBH1 - | 0xDDD0 | 1 | False | 3 | X/8 | [7 empty] | 3D26
11.0 |  | VIPTM3 | VIPTM3 | HEGO - HEGO Test Lean Time Wait | Seconds | LHBH1 - | 0xDC9E | 1 | False | 3 | X/8 | [7 empty] | 3C80
11.0 |  | VIPTM4 | VIPTM4 | HEGO - HEGO Test Rich Time Wait | Seconds | LHBH1 - | 0xDC9F | 1 | False | 3 | X/8 | [7 empty] | 3CDA
12.0 |  | VISCN | VISCN | RPM - Self Test Desired RPM | RPM | LHBH1 - | 0xDCE6 | 2 | False | 0 | X*8 | [7 empty] | 3B6D
16.0 | 2.0 | VISCN1 | VISCN1 | System - Cylinder Balance Test Desired RPM | RPM | GUFB - | 0xDD00 | 2 | False | 0 | X*8 | [7 empty] | 41D0
8.0 |  | VISDL1 | VISDL1 | Idle - ISC High RPM Test Delay Time | Seconds | LHBH1 - | 0xDCE8 | 1 | False | 3 | X/8 | [7 empty] | 3BBD
16.0 | 2.0 | VISDL4 | VISDL4 | System - Cylinder Balance Test Time Wait | Seconds | GUFB - | 0xDD04 | 1 | False | 3 | X/8 | [7 empty] | 40E0
16.0 | 2.0 | VISDL5 | VISDL5 | System - Cylinder Balance Test RPM Drop Time | Seconds | GUFB - | 0xDD06 | 1 | False | 3 | X/8 | [7 empty] | 40ED
16.0 |  | VISDLY3 | VISDLY3 | System - Goose Idle Delay Time | Seconds | GUFB - | 0xDCE9 | 1 | False | 3 | X/8 | [7 empty] | 3F43
17.0 | 3.0 | VITOT1 | VITOT1 | Temp - TOT Error #636, KOEO Minimum | Volts | LHBH1 - | 0xDDD2 | 2 | True | 1 | X/12800 | [7 empty] | 373C
17.0 | 3.0 | VITOT2 | VITOT2 | Temp - TOT Error #636, KOEO Maximum | Volts | LHBH1 - | 0xDDD4 | 2 | True | 1 | X/12800 | [7 empty] | 373A
17.0 | 3.0 | VITOT3 | VITOT3 | Temp - TOT Error #636, KOER Minimum | Volts | LHBH1 - | 0xDDD6 | 2 | True | 1 | X/12800 | [7 empty] | 3BF7
17.0 | 3.0 | VITOT4 | VITOT4 | Temp - TOT Error #636, KOER Maximum | Volts | LHBH1 - | 0xDDD8 | 2 | True | 1 | X/12800 | [7 empty] | 3BF5
16.0 | 2.0 | VKYPWR | VKYPWR | System - Battery Voltage Lower Limit | Volts | LHBH1 - Recommended VKYPWR value: 400 counts (10.9 volts) | 0xDC8C | 2 | False | 2 | X/12800 | [7 empty] | 383B
16.0 | 2.0 | VLAMCB | VLAMCB | System - Cylinder Balance Test Desired AF Ratio | AFR | GUFB - | 0xDCFE | 2 | False | 4 | X/32768*14.64 | [7 empty] | 41D8
12.0 |  | VLORPM | VLORPM | RPM - PIP IDM Test Min RPM | RPM | LHBH1 - | 0xDDC8 | 2 | False | 0 | X/4 | [7 empty] | 32EC
2.0 | 4.0 | VMAFPIPLMT | VMAFPIPLMT | Air - MAF PIP Limit | Seconds | CDAN2 - | 0xDD80 | 2 | False | 3 | X | [7 empty] | 286B
2.0 | 5.0 | VMDEL3 | VMDEL3 | Air - MAP Minimum |  | LHBH1 - | 0xDD7A | 2 | False | 2 | X | [7 empty] | 375B
2.0 | 5.0 | VMDEL4 | VMDEL4 | Air - MAP Maximum |  | LHBH1 - | 0xDD7C | 2 | False | 2 | X | [7 empty] | 375D
2.0 | 5.0 | VMPMAX | VMPMAX | Air - MAP Delay for KOER Test | Seconds | LHBH1 - | 0xDD7E | 1 | False | 3 | X | [7 empty] | 374A
20.0 |  | VND1 | VND1 | Trans - Misc - VND1 | Volts | LHBH1 - | 0xDD98 | 2 | False | 2 | X/12800 | [7 empty] | 381D
16.0 |  | VND2 | VND2 | System - Neutral Drive Switch Max | Volts | LHBH1 - | 0xDD9A | 2 | False | 2 | X/12800 | [7 empty] | 381F
11.0 |  | VNMIN | VNMIN | HEGO - Test HEGO min RPM | RPM | LHBH1 - | 0xDC98 | 2 | False | 0 | X/4 | [7 empty] | 3C2D
16.0 |  | VOLTCLP | VOLTCLP | System - Maximum clip value to freeze VOLTMR at upper threshold. | Seconds | CDAN2 - | 0xD2D6 | 2 | False | 2 | X | [7 empty] | CE05
12.0 |  | VPIPTM | VPIPTM | RPM - PIP Fault Time Out | Seconds | LHBH1 - | 0xDDC6 | 2 | False | 3 | X | [7 empty] | 3307
16.0 | 2.0 | VPSSW | VPSSW | System - Allow Power Steering Test | Switch | LHBH1 - 1 = enable test | 0xDDB8 | 1 | False | 0 | X | [7 empty] | 4055
11.0 |  | VRLAM | VRLAM | HEGO - Test A/F Ratio | AFR | LHBH1 - | 0xDC9C | 2 | False | 2 | X/32768*14.64 | [7 empty] | 4188
11.0 |  | VS_EGO_MIN | VS_EGO_MIN | HEGO - MPH Minimum to enter the EGO monitor. | MPH | CDAN2 - | 0xCCD5 | 1 | False | 1 | X/2 | [7 empty] | 8337
20.0 |  | VS_NEU | VS_NEU | Trans - Vehicle speed above which an alternate gear is commanded in neutral. | MPH | LHBH1 - | 0xD24E | 1 | False | 1 | X/2 | [7 empty] | B539
15.0 |  | VS_OL_CL | VS_OL_CL | MPH - Maximum vehicle speed to allow entry into closed loop logic. | MPH | CDAN2 - | 0xB9D0 | 1 | False | 1 | X/2 | [7 empty] | CD29
7.0 | 7.0 | VS_OL_SH | VS_OL_SH | Fuel - Open Loop MPH Minimum to force OL calculation. | MPH | CDAN2 - | 0xB9D1 | 1 | False | 1 | X/2 | [7 empty] | CD1D
20.0 |  | VS_SH_VALn | VS_SH_VALn | Trans - |  |  | 0xD21E | 2 | False | 2 | X | [7 empty] | B73C
20.0 |  | VS21PI | VS21PI | Trans - Maximum vehicle speed for 2 - 1 pull in. | MPH | CDAN2 - | 0xD252 | 1 | False | 1 | X/2 | [7 empty] | B57D
15.0 |  | VSCNT | VSCNT | MPH - Increment to VSCTR indicating failed MPH sensor. |  | CDAN2 - | 0xD20A | 1 | True | 2 | X | [7 empty] | 70AE
20.0 |  | VSCTDY | VSCTDY | Trans - Minimum vehicle speed for closed throttle relock. | MPH | CDAN2 - | 0xD2A5 | 1 | False | 1 | X/2 | [7 empty] | C3A8
15.0 |  | VSDELT | VSDELT | MPH - Maximum realistic change in vehicle speed in one background loop. | MPH | LHBH1 - | 0xD20C | 2 | False | 1 | X/2 | [7 empty] | 70A7
20.0 |  | VSDNMF | VSDNMF | Trans - Maximum vehicle speed to use TCDLMF | MPH | LHBH1 - | 0xD150 | 1 | False | 1 | X/2 | [7 empty] | B613
8.0 | 2.0 | VSIBRM | VSIBRM | Idle - ISC Maximum Clip | Dty Cyc | LHBH1 - | 0xDD68 | 2 | False | 2 | X/327.68 | [7 empty] | A655
8.0 | 2.0 | VSIBRN | VSIBRN | Idle - ISC Minimum Clip | Dty Cyc | LHBH1 - | 0xDD6A | 2 | False | 2 | X/327.68 | [7 empty] | A65A
15.0 |  | VSPMIN | VSPMIN | MPH - Max Vs in Park | MPH | CDAN2 - | 0xD242 | 2 | False | 1 | X/2 | [7 empty] | 6F41
14.0 |  | VSPTDL | VSPTDL | Spark - Delay time before exiting test after setting SAF = VIPSPK | Seconds | LHBH1 - | 0xDDC2 | 1 | False | 3 | X | [7 empty] | 3E50
15.0 |  | VSRPM | VSRPM | MPH - |  |  | 0xDDBA | 2 | False | 2 | X | [7 empty] | 3E36
15.0 |  | VSSMN1 | VSSMN1 | MPH - Min MPH to Pass VSS Test | MPH | CDAN2 - | 0xDDEE | 1 | False | 1 | X/2 | [7 empty] | 2F0E
15.0 |  | VSSSW | VSSSW | MPH - Allow VSS Test | Switch | LHBH1 - 1 -> do VSS test | 0xDDEF | 1 | False | 0 | X | [7 empty] | 2EF5
20.0 |  | VSSTAL | VSSTAL | Trans - Maximum vehicle speed to do stall TV, mph. | MPH | CDAN2 - | 0xD152 | 1 | False | 1 | X/2 | [7 empty] | BA45
15.0 |  | VSSTIM | VSSTIM | MPH - Min Stabilised Time for VSS Time | Seconds | CDAN2 -VSSTIM - The minimum time required before the VSS test can continue. | 0xDDF0 | 1 | False | 3 | X/8 | [7 empty] | 2F27
20.0 |  | VSTVMN | VSTVMN | Trans - Minimum vehicle speed to use TVEMOD engagement TV. | MPH | CDAN2 - | 0xD17C | 1 | False | 1 | X/2 | [7 empty] | BC86
20.0 |  | VSTVMX | VSTVMX | Trans - Minimum vehicle speed to use TVEMAX engagement TV. | MPH | CDAN2 - | 0xD17B | 1 | False | 1 | X/2 | [7 empty] | BC50
15.0 |  | VSTYPE | VSTYPE | MPH - VS Switch | Switch | Set if Speed Sensor is present. | 0xB74C | 1 | False | 0 | X | [7 empty] | 21B4
2.0 | 1.0 | VTABFL | VTABFL | Air - EGR Switch VIP | Switch | LHBH1 - 1 = enable test | 0xDCD9 | 1 | False | 0 | X | [7 empty] | 3D57
19.0 |  | VTAP1 | VTAP1 | TPS - KOEO Minimum Voltage | Volts | LHBH1 - | 0xDCA0 | 2 | False | 2 | X/12800 | [7 empty] | 37BB
19.0 |  | VTAP2 | VTAP2 | TPS - KOEO Maximum Voltage | Volts | LHBH1 - | 0xDCA2 | 2 | False | 2 | X/12800 | [7 empty] | 37BD
19.0 |  | VTAP3 | VTAP3 | TPS - TPS KOER Min | Volts | LHBH1 - | 0xDCA4 | 2 | False | 2 | X/12800 | [7 empty] | 3C0C
19.0 |  | VTAP4 | VTAP4 | TPS - TPS KOER Max | Volts | LHBH1 - | 0xDCA6 | 2 | False | 2 | X/12800 | [7 empty] | 3C0E
19.0 |  | VTAP5 | VTAP5 | TPS - Maximum for Output Test | Volts | LHBH1 - | 0xDCA8 | 2 | False | 2 | X/12800 | [7 empty] | 3A70
19.0 |  | VTAP6 | VTAP6 | TPS - Minimum for Output Test | Volts | LHBH1 - | 0xDCAA | 2 | False | 2 | X/12800 | [7 empty] | 3A80
8.0 |  | VTC_OVER | VTC_OVER | Idle - TC for IPSIBR, when in KOER | Seconds | LHBH1 - | 0xDC86 | 2 | False | 3 | X | [7 empty] | A651
8.0 |  | VTC_UNDER | VTC_UNDER | Idle - TC for IPSIBR, when in KOER | Seconds | LHBH1 - | 0xDC88 | 2 | False | 3 | X | [7 empty] | A694
8.0 |  | VTCDSN | VTCDSN | Idle - Desired RPM TC for Test | Seconds | LHBH1 -VTCDSN - Setting to zero will result in the 'Desired Idle RPM Time Constant' (aka TCDESN) parameter being used in lieu of this parameter during self test. | 0xDCEA | 1 | False | 3 | X/1024 | [7 empty] | A208
11.0 |  | VTCEGO | VTCEGO | HEGO - TC for Test | Seconds | LHBH1 - | 0xDCDA | 2 | False | 3 | X/1024 | [7 empty] | 42B4
16.0 | 2.0 | WIGLVL | WIGLVL | System - Wiggle Test Upcount Threshold | Volts | LHBH1 - | 0xDCB6 | 1 | False | 2 | X/12800 | [7 empty] | 34B5
9.0 |  | WINCLD | WINCLD | Knock - Window Closed Time | Seconds | LHBH1 - Used to refresh NOISE threshold level during periods of sustained knock, PIP periods. | 0xC73C | 1 | False | 3 | X | [7 empty] | D113
9.0 |  | WINLEN | WINLEN | Knock - Minimum amount of time threshold window is open, fraction of PIP period. | Seconds | CDAN2 - | 0xC734 | 2 | False | 3 | X | [7 empty] | D1B8
9.0 |  | WOPEN | WOPEN | Knock - Window Opening | Seconds | LHBH1 - Minimum delay after the rising edge of PIP before the KTS pulse will be output fraction of PIP period. | 0xC732 | 2 | False | 3 | X/32768 | [7 empty] | D1A3
1.0 |  | WOTCOT | WOTCOT | A/C - Disable Maximum time at high TP | Seconds | CDAN2 - Guideline; not more than 25 seconds. | 0xC424 | 1 | False | 3 | x/8 | [7 empty] | CA89

## Functions
Level | Level2 | KEY | PID | Title | Comments | Rows | Bytes | YSigned | YDigits | YEquation | YUnits | YPayloadTag | XAddress | XSigned | XDigits | XEquation | XUnits | XPayloadTag | XMin | XMax | YMin | YMax | ParentPID | ParentVal
17.0 |  | FN703 | FN703 | ACT / ECT Transfer | Rough High Byte Only | 10 | 1 | True | 2 | X*2 | Deg |  | 0xB736 | False | 2 | X/64 | Volts
2.0 | 1.0 | FN217A | FN217A | Air - EGR alt vs BP |  | 6 | 1 | False | 2 | X/128 | Multiplier |  | 0xCD44 | False | 2 | X/8 | in Hg
2.0 | 1.0 | FN220 | FN220 | Air - EGR multipler vs ACT |  | 5 | 1 | False | 2 | X/128 | Multiplier |  | 0xCD50 | True | 2 | X*2 | Deg F
2.0 | 1.0 | FN211 | FN211 | Air - EGR multipler vs ECT |  | 6 | 1 | False | 2 | X/128 | Multiplier |  | 0xCD38 | True | 2 | X*2 | Deg F
2.0 | 3.0 | FN320A | FN320A | Air - Load limit open loop vs ECT |  | 7 | 2 | False | 2 | X/32768 | Load |  | 0xBC08 | True | 2 | X*2 | Deg F
2.0 | 3.0 | FN337 | FN337 | Air - Load limit open loop vs RPM |  | 7 | 2 | False | 2 | X/32768 | Load |  | 0xBC24 | False | 0 | X/4 | RPM
2.0 | 4.0 | FN036 | FN036 | Air - MAF Transfer |  | 30 | 2 | False | 2 | X/0.0000024*3600/2.204623/(2^31) | kg/hr |  | 0xB53A | False | 2 | X/4096 | Volts
2.0 | 3.0 | FN035 | FN035 | Air - Peak Load at Sea Level vs RPM | Adjust only if engine is substantially more efficient than stock and 'Percent Load Switch' is not set. If this is adjusted then 'Load Limit O/L vs ECT' will require altering to match. | 6 | 2 | False | 2 | X/327.68 | Load |  | 0xCF3A | False | 0 | X/4 | RPM
2.0 | 3.0 | FN125 | FN125 | Air - Spark / Fuel Lug Load vs RPM |  | 4 | 2 | False | 2 | X/32768 | Load |  | 0xFFFF | False | 0 | X/4 | RPM
17.0 |  | BAPXFR | BAPXFR | BAP Transfer |  | 6 | 2 | False | 2 | X/2048 | IN Hg |  | 0xB658 | False | 0 | X/32768 | Volts
7.0 | 1.0 | FN378 | FN378 | Fuel - Accel Enrichment vs BP |  | 11 | 2 | False | 2 | X/128 | Multiplier |  | 0XB720 | True | 2 | X/8 | BP
7.0 | 3.0 | FN001 | FN001 | Fuel - Closed Loop Jump From Bias |  | 5 | 1 | True | 2 | X |  |  | 0xB716 | True | 2 | X
7.0 | 3.0 | FN004 | FN004 | Fuel - Closed Loop Jump From Bias |  | 7 | 1 | True | 2 | X |  |  | 0xB716 | True | 2 | X
7.0 | 3.0 | FN003 | FN003 | Fuel - Closed Loop Jump To Bias |  | 7 | 1 | True | 2 | X |  |  | 0xB708 | True | 2 | X
7.0 | 3.0 | FN002 | FN002 | Fuel - Closed Loop Ramp Rate |  | 5 | 1 | True | 2 | X |  |  | 0xB6FE | True | 2 | X
7.0 | 7.0 | FN301 | FN301 | Fuel - Closed Throttle Open Loop Multiplier vs RPM |  | 6 | 2 | False | 2 | X / 128 | Multiplier |  | 0xBC98 | False | 0 | X/4 | RPM
7.0 | 51.0 | FN348BP | FN348BP | Fuel - Cranking PW vs BP |  | 6 | 1 | False | 2 | X / 64 | Multiplier |  | 0xBB80 | False | 2 | X / 8 | in Hg
7.0 | 51.0 | FN348A | FN348A | Fuel - Cranking PW vs ECT | Alter for injector and cam swaps. For larger injectors reduce the pulsewidth by the ratio of the injector change. | 11 | 2 | False | 2 | X / 163.84 | Multiplier |  | 0xBB54 | True | 2 | X*2 | Deg F
7.0 |  | FN325 | FN325 | Fuel - ECT Multiplier |  | 7 | 1 | True | 2 | X/128 | Multiplier |  | 0xBD08 | True | 2 | X*2 | Deg F
7.0 |  | FN396A | FN396A | Fuel - High Speed Multiplier |  | 7 | 1 | False | 2 | X/128 | Multiplier |  | 0xBD36 | False | 0 | X/2 | MPH
7.0 | 51.0 | FN367 | FN367 | Fuel - Injector Offset vs Battery Voltage |  | 12 | 1 | False | 2 | X/32 | Adder |  | 0xC1A2 | False | 2 | X/16 | Volts
7.0 |  | FN309 | FN309 | Fuel - Lug Altitude Multiplier |  | 7 | 2 | False | 2 | X/128 | Multiplier |  | 0xBCEC | False | 0 | X/4 | RPM
7.0 |  | FN308 | FN308 | Fuel - Lug Sea Level Multiplier |  | 7 | 2 | False | 2 | X/128 | Multiplier |  | 0xBCD0 | False | 0 | X/4 | RPM
7.0 | 1.0 | FN312S | FN312S | Fuel - Mass Accel vs ECT |  | 10 | 2 | False | 2 | X/4096 | Mass |  | 0XBF08 | True | 2 | X*2 | Deg F
7.0 | 1.0 | FN371 | FN371 | Fuel - Multiplier During Drive Engagement vs ECT |  | 5 | 1 | False | 2 | X/256 | Multiplier |  | 0xC066 | True | 2 | X*2 | Deg F
7.0 | 7.0 | FN300 | FN300 | Fuel - Open Loop Multiplier vs ACT |  | 6 | 1 | False | 2 | X / 64 | Multiplier |  | 0xBC8C | True | 2 | X*2 | Deg F
7.0 | 7.0 | FN072B | FN072B | Fuel - Open Loop Scaler for Load | Do not edit first or last entries. | 6 | 2 | False | 0 | X/256 | Row # |  | 0xBC74 | False | 2 | X / 327.68 | Load
7.0 | 7.0 | FN070B | FN070B | Fuel - Open Loop Scaler for RPM | Do not edit first or last entries. | 6 | 2 | False | 0 | X/256 | Col # |  | 0xBC5C | False | 0 | X/4 | RPM
7.0 |  | FN313 | FN313 | Fuel - Surface Multiplier vs RPM |  | 6 | 2 | False | 2 | X/16384 | Multiplier |  | 0xBF30 | False | 0 | X/4 | RPM
7.0 |  | FN303 | FN303 | Fuel - WOT Fuel Multiplier vs RPM |  | 8 | 2 | False | 2 | X/128 | Multiplier |  | 0xBCB0 | False | 0 | X/4 | RPM
8.0 | 1.0 | FN891 | FN891 | Idle - Dashpot Maximum clip vs Vehicle Sped (MPH) |  | 6 | 1 | False | 2 | X/128 | lbs/min |  | 0xC6E0 | False | 2 | X/2 | MPH
8.0 | 1.0 | FN894 | FN894 | Idle - Dashpot Minimum Clip vs DASH/RPM |  | 5 | 2 | False | 2 | X/4096 | lbs/min |  | 0xC620 | False | 2 | X/4 | RPM
8.0 | 1.0 | FN882A | FN882A | Idle - Dashpot Pre-Preposition |  | 7 | 2 | False | 2 | X/4096 | lbs/min |  | 0xC6C4 | False | 2 | X/4 | RPM
8.0 | 2.0 | FN825B | FN825B | Idle - ISC adder vs ACT |  | 7 | 1 | False | 2 | X*8 | Adder |  | 0xB5EE | True | 2 | X*2 | Deg F
8.0 | 2.0 | FN825A | FN825A | Idle - ISC adder vs ECT |  | 7 | 1 | False | 2 | X*8 | Adder |  | 0xB5DE | True | 2 | X*2 | Deg F
8.0 | 2.0 | FN884 | FN884 | Idle - ISC crank duty cycle |  | 6 | 1 | False | 2 | X/128 | Duty Cycle |  | 0xC5F4 | True | 2 | X*2 | Deg F
8.0 | 2.0 | FN879 | FN879 | Idle - ISC dashpot decay rate |  | 6 | 2 | False | 2 | X/4096 | Decay |  | 0xC5D8 | False | 2 | X/4096 | Time
8.0 | 1.0 | FN875D | FN875D | Idle - ISC Drive Idle air | Alter if air flow characteristics through the ISC valve have changed. | 9 | 2 | False | 2 | X / 2048 | Air lb/min |  | 0xC590 | False | 2 | X * 16 | RPM
8.0 | 2.0 | FN875N | FN875N | Idle - ISC neutral idle air |  | 9 | 2 | False | 2 | X/2048 | Air lb/min |  | 0xC5B4 | False | 2 | X*16 | RPM
8.0 | 2.0 | FN880 | FN880 | Idle - ISC neutral RPM adder |  | 7 | 1 | False | 0 | X*8 | RPM |  | 0xC75E | False | 2 | X | Time
8.0 | 2.0 | FN826A | FN826A | Idle - ISC startup RPM vs ECT |  | 7 | 1 | False | 2 | X*8 | Adder |  | 0xC56A | True | 2 | X*2 | Deg F
14.0 | 1.0 | FN014 | FN014 | Spark - Adder Scaler for ECT |  | 7 | 1 | False | 2 | X / 16 |  |  | 0xC7F0 | True | 2 | X * 2 | Deg F
14.0 | 1.0 | FN015 | FN015 | Spark - Adder Scaler for Load |  | 6 | 1 | False | 0 | X / 16 | Row # |  | 0xC7FE | False | 2 | X / 1.28 | Load
14.0 |  | FN212A | FN212A | Spark - Advance vs BP Sea Level |  | 4 | 1 | False | 2 | X/128 | Multiplier |  | 0xCD2E | False | 2 | X/8 | in Hg
14.0 |  | FN712 | FN712 | Spark - Barometric Pressure Bias |  | 5 | 1 | False | 2 | X/512 | Multiplier |  | 0xC814 | False | 2 | X/8 | in Hg
14.0 | 1.0 | FN711 | FN711 | Spark - Base Adder EGR |  | 4 | 1 | False | 2 | X/32 | Advance |  | 0xC80A | False | 2 | X/128 | Load
14.0 | 1.0 | FN722 | FN722 | Spark - BDLN adder BP |  | 4 | 1 | True | 2 | X/4 | Load |  | 0xC954 | False | 2 | X/8 | in Hg
14.0 | 1.0 | FN721 | FN721 | Spark - BDLN adder EGR |  | 6 | 1 | False | 2 | X/32 | Advance |  | 0xC948 | False | 2 | X/128 | Load
14.0 |  | FN723 | FN723 | Spark - BDLN Lugging Timer |  | 7 | 1 | True | 2 | X/64 | Advance |  | 0xC95C | False | 2 | X/8 | Time
14.0 | 3.0 | FN725A | FN725A | Spark - Retard for ACT |  | 6 | 1 | True | 2 | X*2 | Advance |  | 0xC978 | True | 2 | X*2 | Deg F
14.0 | 3.0 | FN724A | FN724A | Spark - Retard for ECT |  | 6 | 1 | True | 2 | X*2 | Advance |  | 0xC96A | True | 2 | X*2 | Deg F
16.0 | 4.0 | FN020B | FN020B | System - Accel Enrichment Fuel Scaler for ECT | Do not edit first or last entries. Check this. | 6 | 1 | False | 2 | X/16 | Row # |  | 0xBEC0 | True | 2 | X*2 | Deg F
16.0 | 4.0 | FN072A | FN072A | System - Fuel & EGR Scaler for Load | Do not edit first or last entries. | 7 | 2 | False | 0 | X / 16 | Row # |  | 0xB6E2 | False | 2 | X / 327.68 | Load
16.0 | 4.0 | FN039 | FN039 | System - Fuel & EGR Scaler for RPM | Do not edit first or last entries. | 8 | 2 | False | 0 | X/256 | Col # |  | 0xBE34 | False | 0 | X/4 | RPM
16.0 | 4.0 | FN022B | FN022B | System - Fuel Scaler for ECT/ACT | Do not edit first or last entries. | 6 | 1 | False | 0 | X/16 | Col # |  | 0xB69E | True | 2 | X*2 | Deg F
16.0 | 4.0 | FN018 | FN018 | System - Fuel Scaler for Time | Do not edit first or last entries. | 6 | 1 | False | 0 | X/16 | Row # |  | 0xB670 | False | 2 | X | Sec
16.0 | 4.0 | FN071L | FN071L | System - Normalize Accel Fuel Load |  | 8 | 2 | False | 2 | X/256 |  |  | 0xBECC | False | 2 | X / 327.68 | Load
16.0 | 4.0 | FN016 | FN016 | System - Spark Injector Timing, MAF Backflow Scaler for RPM | Do not edit first or last entries. | 7 | 2 | False | 0 | X/256 | Col # |  | 0xCA86 | False | 0 | X/4 | RPM
16.0 | 4.0 | FN012 | FN012 | System - Spark Scaler for Load |  | 6 | 2 | False | 0 | X / 256 | Row # |  | 0xCA62 | False | 2 | X / 327.68 | Load
16.0 | 4.0 | FN017 | FN017 | System - Spark Small Table Col Scaler |  | 7 | 1 | False | 0 | X / 16 | Col # |  | 0xCAA2 | False | 0 | X * 64 | RPM
16.0 | 4.0 | FN013 | FN013 | System - Spark Small Table Row Scaler |  | 6 | 1 | False | 0 | X / 16 | Row # |  | 0xCA7A | False | 2 | X / 1.28 | Load
16.0 | 4.0 | FN023 | FN023 | System - X Normalize 023 |  | 6 | 2 | False | 0 | X/256 | Col # |  | 0xC2CE | False | 2 | X | PIP Count
16.0 | 4.0 | FN070D | FN070D | System - X Normalize adaptive learning 12 |  | 7 | 2 | False | 0 | X/256 | Col # |  | 0xB63C | False | 0 | X/4 | RPM
16.0 | 4.0 | FN070C | FN070C | System - X Normalize Engine Torque RPM |  | 7 | 2 | False | 2 | X/256 |  |  | 0xDA20 | False | 0 | X/4 | RPM
16.0 | 4.0 | FN021 | FN021 | System - X Normalize Fuel for Load | Do not edit first or last entries. | 8 | 2 | False | 0 | X / 256 | Row # |  | 0xB67E | False | 2 | X / 327.68 | Load
16.0 | 4.0 | FN085 | FN085 | System - X Normalize fuel injector load |  | 6 | 2 | False | 0 | X/16 | Col # |  | 0xC128 | False | 2 | X/32768 | Load
16.0 | 4.0 | FN070 | FN070 | System - X Normalize fuel spark RPM |  | 7 | 2 | False | 0 | X/256 | Col # |  | 0xB6AA | False | 0 | X/4 | RPM
16.0 | 4.0 | FN078 | FN078 | System - X Normalize ISC Flow Dutycycle | Do not edit first or last entries. | 5 | 2 | False | 0 | X/256 | Col # |  | 0xB7DC | False | 2 | X/327.68 | ISC dutycycle
16.0 | 4.0 | FN061 | FN061 | System - X Normalize ISC Transfer Air Charge | Do not edit first or last entries. | 10 | 2 | False | 0 | X/256 | Col # |  | 0xC542 | False | 2 | X/4096 | kg/hr
16.0 | 4.0 | FN070E | FN070E | System - X Normalize MAF 01 |  | 7 | 2 | False | 2 | X/256 | Col # |  | 0xB7AC | False | 2 | X/4 | RPM
16.0 | 4.0 | FN020C | FN020C | System - X Normalize Spark 05 |  | 7 | 1 | False | 0 | X/16 | Col # |  | 0xC514 | True | 0 | X*2 | Deg F
16.0 | 4.0 | FN005 | FN005 | System - X Normalize Spark RPM |  | 8 | 2 | False | 0 | X/256 | Col # |  | 0xB61C | False | 0 | X/4 | RPM
16.0 | 4.0 | FN022V | FN022V | System - XY Normalize 022V |  | 6 | 1 | False | 0 | X/16 | Col/Row # |  | 0xBA4A | True | 2 | X*2 | Temp
16.0 | 4.0 | FN024 | FN024 | System - Y Normalize 024 |  | 7 | 2 | False | 0 | X/256 | Row # |  | 0xC2B2 | True | 2 | X*2 | Deg F
16.0 | 4.0 | FN034A | FN034A | System - Y Normalize Engine Torque Load |  | 7 | 2 | False | 0 | X / 256 | Row # |  | 0xDA04 | False | 2 | X / 327.68 | Load
16.0 | 4.0 | FN021A | FN021A | System - Y Normalize fuel adptive table load |  | 8 | 2 | False | 0 | X/256 | Row # |  | 0xB5FC | False | 2 | X/32768 | Load
16.0 | 4.0 | FN077 | FN077 | System - Y Normalize ISC Flow Percent Load | Do not edit first or last entries. | 5 | 2 | False | 0 | X/256 | Row # |  | 0xB7C8 | False | 2 | X/327.68 | % load
16.0 | 4.0 | FN060 | FN060 | System - Y Normalize ISC Transfer Load | Do not edit first or last entries. | 8 | 2 | False | 0 | X/256 | Row # |  | 0xC522 | False | 2 | X/327.68 | Load
16.0 | 4.0 | FN044 | FN044 | System - Y Normalize MAF 01 |  | 8 | 2 | False | 0 | X/256 | Row # |  | 0xB770 | False | 0 | X/64 | TP
16.0 | 4.0 | FN071 | FN071 | System - Y Normalize spark load |  | 6 | 2 | False | 0 | X/256 | Row # |  | 0xB6C6 | False | 2 | X/32768 | Load
16.0 | 4.0 | FN018B | FN018B | System - Y Scaling Spark 05 |  | 5 | 2 | False | 0 | X/256 | Row # |  | 0xC500 | False | 2 | X | Load
19.0 |  | FN513 | FN513 | TPS - WOT Breakpoint |  | 6 | 2 | False | 2 | X/12800 | TP |  | 0xBBF0 | False | 0 | X/4 | RPM
20.0 | 7.0 | FN43 | FN43 | Trans - 3-4 Shift Speed vs TP Alt | Conversion to be confirmed | 10 | 1 | True | 0 | X/2 | MPH |  | 0xD494 | False | 2 | X/64 | TPS
20.0 | 7.0 | FN34SL | FN34SL | Trans - 3-4 Shift Speed vs TP SL | Conversion to be confirmed | 10 | 1 | False | 0 | X/2 | MPH |  | 0xD4D8 | False | 2 | X/64 | TPS
20.0 | 7.0 | FN34A | FN34A | Trans - 3-4 TV | Conversion to be confirmed | 5 | 2 | False | 2 | x | psi |  | 0xD4A8 | False | 2 | X/12800 | TPS
20.0 |  | FN006 | FN006 | Trans - Barometric Pressure Bias |  | 6 | 1 | False | 2 | X/512 | Multiplier |  | 0xD3F0 | False | 2 | X/8 | in Hg
20.0 |  | FN394F | FN394F | Trans - Time Before N D |  | 6 | 1 | False | 3 |  | Seconds |  | 0xBBD4 | True | 2 | X*2 | Deg F
19.0 |  | FN703D | FN703D | Transmission Temperature |  | 11 | 2 | True | 2 | X/8 | Deg |  | 0xB5B2 | False | 2 | X/12800 | Volts

## Tables
Level | Level2 | KEY | PID | Title | Comments | Address | Bytes | Signed | DecimalPl | Rows | Cols | YLabelLink | YLabels | YPayloadTag | XLabelLink | XLabels | XPayLoadTag | ZUnits | ZEquation | Min | Max | ParentPID | ParentVal
2.1 |  | FN908B | FN908B | Air - EGR Base rate altitude |  | 0xCD5A | 1 | False | 2 | 8 | 10 | FN071 | Load |  | FN070 |  | RPM |  | X/4
2.1 |  | FN908A | FN908A | Air - EGR Base rate sea level |  | 0xCDA8 | 1 | False | 2 | 8 | 10 | FN071 | Load |  | FN070 |  | RPM |  | X/4
2.0 |  | FN1862D | FN1862D | Air - Flow Multiplier in Drive |  | 0xC634 | 1 | False | 2 | 6 | 7 | FN018B | Load |  | FN020C |  |  |  | X/64
2.0 |  | FN1862N | FN1862N | Air - Flow Multiplier in Netural |  | 0xC65E | 1 | False | 2 | 6 | 7 | FN018B | Load |  | FN020C |  |  |  | X/64
2.5 |  | FN1036A | FN1036A | Air - Sea Level Load Inferred BAP Calculation |  | 0xB7F0 | 1 | False | 2 | 10 | 10 | FN044 |  |  | FN070E |  |  |  | X/128
2.0 |  | FN1052 | FN1052 | Air - VE correction manifold fill |  | 0xBABC | 1 | False | 2 | 8 | 8 | FN022V | ECT |  | FN022V |  | ACT |  | X/128
7.1 |  | FN1322AL | FN1322AL | Fuel - Accel Fuel Time Constant |  | 0xBFE8 | 1 | False | 2 | 8 | 10 | FN071L | Load |  | FN020B | -30, 0, 30, 60, 90,126,151,176,201,226 | Deg F |  | X / 32
7.1 |  | FN1323A | FN1323A | Fuel - Accel Time Const Start |  | 0xC088 | 1 | False | 2 | 8 | 10 | FN018 | Seconds |  | FN020B | , , , , , , , , , | ECT |  | X/64
7.0 |  | FN1325 | FN1325 | Fuel - Adaptive Learning Control Table | Positive values or zero permit adaptive update to occur in the cell, higher values reduce the update rate. Negative values force the ecu to use a different cell, e.g. -24 indicates that the cell located at row 2, column 4 should be used. WARNING: either the top or bottom row is for the special idle cells and is yet to be determined. WARNING column scaling to be confirmed. | 0xC1FC | 1 | True | 0 | 9 | 10 | FN021A | Load |  | FN070D | 500, 700, 900, 1100, 1300, 1500, 2000, 2500, 3000, 4000 | RPM |  | X
7.51 |  | FN1350 | FN1350 | Fuel - Crank Pulsewidth |  | 0xC334 | 1 | False | 2 | 6 | 8 | FN024 | ACT |  | FN023 |  | PIP_COUNT |  | X/64
7.0 |  | FN1322DL | FN1322DL | Fuel - Decel Time Const |  | 0xC038 | 1 | False | 2 | 8 | 10 | FN018 | Seconds |  | FN020B | , , , , , , , , , | ECT |  | X/128
7.0 |  | FN1323D | FN1323D | Fuel - Decel Time Const Start |  | 0xC0D8 | 1 | False | 2 | 8 | 10 | FN018 | Seconds |  | FN020B | , , , , , , , , , | ECT |  | X/64
7.51 |  | FN1329 | FN1329 | Fuel - Injector Fire Order |  | 0xC1C3 | 1 | False | 0 | 1 | 8 |  | Cylinder # |  |  | 0,1,2,3,4,5,6,7,8 | Sequence |  | X
7.51 |  | FN1327 | FN1327 | Fuel - Injector Output Port |  | 0xC1BA | 1 | False | 0 | 1 | 9 |  | Port # |  |  | 0,1,2,3,4,5,6,7,8 | Cylinder |  | X
7.52 |  | FN1315 | FN1315 | Fuel - Injector Timing |  | 0xC140 | 1 | False | 2 | 8 | 10 | FN085 | Load |  | FN070 |  | RPM |  | X*4
7.0 |  | FN1362 | FN1362 | Fuel - Open Loop Base | Used if either WARM_HEGO_FLAG or ECT_STABLE_FLAG = 0 | 0xBDE4 | 1 | False | 2 | 8 | 10 | FN072A | Load |  | FN022B | -30, 0, 30, 60, 90,120,150,180,210,240 | ECT/ACT | A/F Ratio | X/128*14.64
7.0 |  | FN1360 | FN1360 | Fuel - Open Loop Stabilised | Used when WARM_HEGO_FLAG and ECT_STABLE_FLAG = 1 | 0xBD44 | 1 | False | 2 | 8 | 10 | FN072B | Load |  | FN070B | 500, 1000, 1500, 2000, 3000, 3500, 4000, 4500, 5000, 5500 | RPM | A/F Ratio | X/128*14.64
7.0 |  | FN1361 | FN1361 | Fuel - Open Loop Startup Table | Value subtracted from base fuel tables for warm up enrichment | 0xBD94 | 1 | False | 2 | 8 | 10 | FN018 | Seconds |  | FN022B |  | Deg F | A/F Ratio | X/128*14.64
11.0 |  | FN1352 | FN1352 | HEGO - Amplitude | Units to be determined. | 0xC4C4 | 1 | False | 4 | 8 | 4 | FN071 | Load |  | FN039 | 700, 900, 1300, 1500 | RPM |  | X/512
11.0 |  | FN1353 | FN1353 | HEGO - Bias | Allows the averaged A/F ratio to be shifted slightly rich or lean to adjust emissions. A rich mixture will lower NOx but raise CO, a lean mixture will do the opposite. | 0xBE74 | 1 | True | 4 | 8 | 4 | FN071 | Load |  | FN039 | 700, 900, 1300, 1500 | RPM | volts | X/512
11.0 |  | FN1351 | FN1351 | HEGO - Exhaust Pulse Delay | Time delay in revs per second from when a fuel change is made until the HEGO sensor indicates this change. Result is used to calculate the transport delay in PIPs and seconds. | 0xBE54 | 1 | False | 2 | 8 | 4 | FN021 | Load |  | FN039 | 700, 900, 1300, 1500 | RPM |  | X/4
8.0 |  | FN1039 | FN1039 | Idle - ISC Flow Rate | Conversion to be determined. | 0xB8B8 | 1 | False | 2 | 9 | 10 | FN077 | % load |  | FN061 |  | ISC dutycycle | lbm/min | X
8.0 |  | FN8000 | FN8000 | Idle - ISC Transfer Table |  | 0xC688 | 1 | False | 2 | 6 | 10 | FN060 | Load |  | FN061 | 0, .07, .12, .31, .42, .68, .95, 1.59, 2.60, 16 | kg/hr | dutycycle | X/2.56
10.0 |  | FN1616 | FN1616 | Misc - Frictional Engine Torque | Conversion to be confirmed | 0xDA60 | 1 | False | 2 | 6 | 6 | FN034A | Load |  | FN070C | 500, 1000, 1500, 2000, 3000, 5000 | RPM |  | X*2
14.1 |  | FN2140 | FN2140 | Spark - Adder For LAMBDA |  | 0xC92A | 1 | True | 2 | 5 | 6 | FN015 | LAMBDA |  | FN017 | 512, 1003, 1493, 1984, 3008, 4480 | RPM |  | X/4
14.0 |  | FN2110 | FN2110 | Spark - Altitude Table | The ecu interpolates between the Sea Level and Altitude spark tables. Set to the same as the Sea Level Spark table. | 0xC881 | 1 | False | 2 | 9 | 11 | FN012 | Load |  | FN016 | 600, 700, 900, 1100, 1300, 1500, 2000, 2500, 3000, 4000, 5000 | RPM |  | X/2
14.0 |  | FN2250 | FN2250 | Spark - BDLN temp load increase |  | 0xCA43 | 1 | False | 2 | 5 | 6 | FN013 | LAMBDA |  | FN017 |  | RPM |  | X/4
14.1 |  | FN2240 | FN2240 | Spark - Borderline Adder For AF Ratio |  | 0xCA25 | 1 | False | 2 | 5 | 6 | FN015 | LAMBDA |  | FN017 | 512, 1003, 1493, 1984, 3008, 4480 | RPM |  | X/4
14.3 |  | FN2230 | FN2230 | Spark - Borderline Retard For ACT Table |  | 0xCA07 | 1 | False | 2 | 5 | 6 | FN013 | Load |  | FN017 | 512, 1003, 1493, 1984, 3008, 4480 | RPM |  | X/512
14.3 |  | FN2220 | FN2220 | Spark - Borderline Retard For ECT Table |  | 0xC9A9 | 1 | False | 2 | 5 | 6 | FN013 | Load |  | FN017 | 512, 1003, 1493, 1984, 3008, 4480 | RPM |  | X/512
14.0 |  | FN2200 | FN2200 | Spark - Borderline Table |  | 0xC986 | 1 | False | 2 | 9 | 11 | FN012 | Load |  | FN016 | 500, 700, 900, 1100, 1300, 1500, 2000, 2500, 3000, 4000, 5000 | RPM |  | X/2
14.0 |  | FN2000 | FN2000 | Spark - Maximum Allowed For Cold Starts |  | 0xCACC | 1 | False | 2 | 6 | 7 | FN018B | Load |  | FN020C |  |  |  | X
14.0 |  | FN2300 | FN2300 | Spark - MBT table |  | 0xCB2C | 1 | False | 2 | 6 | 6 | FN034A | Load |  | FN070C |  | RPM |  | X/4
14.0 |  | FN2320 | FN2320 | Spark - MBT table ECT comp |  | 0xCB50 | 1 | True | 2 | 5 | 6 | FN013 | Load |  | FN014 | , , , , , | ECT |  | X/8
14.3 |  | FN2120 | FN2120 | Spark - Modifier ACT vs Load |  | 0xC8E4 | 1 | True | 2 | 5 | 6 | FN013 | Load |  | FN022B |  | Deg F |  | X/4
14.0 |  | FN2100 | FN2100 | Spark - Sea Level Table | The ecu interpolates between the Sea Level and Altitude spark tables. Set to the same as the Altitude Spark table. | 0xC81E | 1 | False | 2 | 9 | 11 | FN012 | Load |  | FN016 | 500, 700, 900, 1100, 1300, 1500, 2000, 2500, 3000, 4000, 5000 | RPM |  | X/2
20.7 |  | FN1615A | FN1615A | Trans - Engine Torque | Conversion to be confirmed | 0xDA3C | 1 | False | 2 | 6 | 6 | FN034A | Load |  | FN070C | 500, 1000, 1500, 2000, 3000, 5000 | RPM |  | X*2

## PayLoad
TAG | Description | Comments | Address | Bytes | Signed | Equation | Digits | Units | Bit0 | Bit1 | Bit2 | Bit3 | Bit4 | Bit5 | Bit6 | Bit7
ACT | Air Charge Temperature | 0x00AA | 1 | 1 | 2 | X*2 | 0 | Deg F
ECT | ECT | 0X00A9 | 1 | 1 | 1 | X*2 | 0 | Deg F
RPM | RPM | 0X00A6 | 2 | 0 | 2 | X/4 | 0 | RPM
SPARK | Spark Advance | 0X0462 | 2 | 1 | 2 | X/4 | 1 | Adv
PW1 | Injector Pulsewidth - PS | 0X035E | 2 | 0 | 2 | X*2/25000000*60*1000 | 2 | ms
PW2 | Injector Pulsewidth - DS | 0X0360 | 2 | 0 | 2 | X*2/25000000*60*1000 | 2 | ms
KAMRF1 | KAM Fuel Trim - PS | 0X0812 | 2 | 0 | 2 | X/256 | 3 | %
KAMRF2 | KAM Fuel Trim - DS | 0X0814 | 2 | 0 | 2 | X/256 | 3 | %
LAMBSE1 | Lambda Commanded A/F - PS | 0X0362 | 2 | 0 | 2 | X/32768*14.64 | 2 | AFR
LAMBSE2 | Lambda Commanded A/F - DS | 0X0364 | 2 | 0 | 2 | X/32768*14.64 | 2 | AFR
EVP | EGR Valve Position | 0X010E | 2 | 0 | 2 | X/64/(1024/5.12) | 2 | Volts
HEGO1 | O2 sensor - PS | 0X0112 | 2 | 0 | 2 | (5.12-(X/64/(1024/5.12)))/2 | 2 | Volts
HEGO2 | O2 sensor - DS | 0X0114 | 2 | 0 | 2 | (5.12-(X/64/(1024/5.12)))/2 | 2 | Volts
LOAD | Actual Load | 0X033A | 2 | 0 | 2 | X/32768*100 | 2 | %
MAF | MAF Kg/hr | 0X0330 | 2 | 0 | 2 | X/0.0000024*3600/2.204623/(2^31) | 2 | Kg/hr
MAFV | MAF Voltage | 0X032E | 2 | 0 | 2 | X/4096 | 2 | Volts
MPH | Vehicle Speed sensor - MPH | 0X046C | 1 | 0 | 2 | X/2 | 0 | MPH
VBAT | Battery Voltage | 0X00D1 | 1 | 0 | 2 | X/16 | 2 | Volts
ISCDC | Idle Speed Control Duty Cycle | 0X021A | 2 | 0 | 2 | X/32768*100 | 2 | %
IPSIBR | ISC C/L RPM Correction Airmass | 0x0210 | 2 | 1 | 2 | X/4096 | 2 | Lb/min
BAP | BAP && BPL | 0X0831 | 1 | 0 | 2 | X/8 | 2 | hg
TP | Throttle Position Sensor | 0X0118 | 2 | 0 | 2 | X/64/(1024/5.12) | 2 | Volts
TS | Throttle Status | 0X0024 | 1 | 1 | 2 | X | 0 | State
FLAGS1 | B4 = Loop State (Open or Closed) | 0x00E1 | 1 | 0 | 1 | B | 0 | State | bar: Bit4

## Levels
Level | Value
Undefined | 0.0
AC | 1.0
Air | 2.0
Air - EGR | 2.1
Air - Load | 2.3
Air - MAF | 2.4
Air - MAP / BAP | 2.5
Air - Thermactor | 2.6
Axle | 3.0
Fan | 4.0
Canp - Canister Purge | 5.0
Fuel | 7.0
Fuel - Accelerator Pump | 7.1
Fuel - Adaptive Learning | 7.2
Fuel - Coasting Shut Off | 7.3
Fuel - Crank | 7.4
Fuel - Injector | 7.51
Fuel - Injector Timing | 7.52
Fuel - Lean Cruise | 7.6
Fuel - Open/Closed Loop | 7.7
Fuel - Pump | 7.8
Fuel - Pump Returnless | 7.81
Fuel - Pump Two Speed | 7.82
Fuel - Transient | 7.9
Idle | 8.0
Idle - Dashpot | 8.1
Idle - ISC | 8.2
Knock Sensor | 9.0
Misc | 10.0
O2 / HEGO | 11
O2 Sensor | 11.1
O2 Sensor (Rear) | 11.2
RPM | 12.0
RPM - Rev / Speed Limiter | 12.1
Security | 13.0
Spark | 14.0
Spark - Adder | 14.1
Spark - Multiplier | 14.2
Spark - Subtractor | 14.3
Speed | 15.0
System | 16.0
System - Hardware Enable | 16.1
System - Tests | 16.2
System - Error Codes | 16.3
System - Scaling | 16.4
Temp | 17.0
Temp - Ambient | 17.1
Temp - Exhaust | 17.2
Temp - Oil Temp Limit | 17.3
TPS | 19.0
Trans | 20.0
Trans - Dashpot | 20.1
Trans - Engagement | 20.2
Trans - Gear Ratio (Auto) | 20.31
Trans - Gear Ratio (Manual) | 20.32
Trans - Gear Timing | 20.33
Trans - Manual Shifts | 20.4
Trans - Pressure | 20.5
Trans - TC Lock Schedule | 20.61
Trans - TC Lock Up Rate | 20.62
Trans - TC Misc Stuff | 20.63
Trans - Torque Limit / Reduction | 20.7
Variable Cam | 25.0

## TwEECer
ADDRESS | DATA | Parameter | Value
0xD295 | 0xFA | 32BytePayload | False
0xD296 | 0xA1
0xD297 | 0xC0
0xD298 | 0xFE
0xD299 | 0x1C
0xD29A | 0xA1
0xD29B | 0x80
0xD29C | 0xFF
0xD29D | 0x42
0xD29E | 0xA2
0xD29F | 0x43
0xD2A0 | 0x14
0xD2A1 | 0xA2
0xD2A2 | 0x14
0xD2A3 | 0x14
0xD2A4 | 0xC6
0xD2A5 | 0x1D
0xD2A6 | 0x14
0xD2A7 | 0xC6
0xD2A8 | 0x1D
0xD2A9 | 0x15
0xD2AA | 0x8A
0xD2AB | 0x42
0xD2AC | 0x00
0xD2AD | 0xD7
0xD2AE | 0xEF
0xD2AF | 0xA1
0xD2B0 | 0x22
0xD2B1 | 0x20
0xD2B2 | 0x14
0xD2B3 | 0xFB
0xD2B4 | 0xA1
0xD2B5 | 0xF0
0xD2B6 | 0x00
0xD2B7 | 0x18
0xD2B8 | 0xB3
0xD2B9 | 0x01
0xD2BA | 0x20
0xD2BB | 0x20
0xD2BC | 0x1A
0xD2BD | 0xA2
0xD2BE | 0x15
0xD2BF | 0x1C
0xD2C0 | 0xC2
0xD2C1 | 0x19
0xD2C2 | 0x1C
0xD2C3 | 0xE0
0xD2C4 | 0x1A
0xD2C5 | 0xF7
0xD2C6 | 0xF0
0xFF80 | 0000
0xFF81 | 0xFF
0xFF82 | 0xFF
0xFF83 | 0xFF
0xFF84 | 0xFF
0xFF85 | 0xFF
0xFF86 | 0xFF
0xFF87 | 0xFF
0xFF88 | 0xFF
0xFF89 | 0xFF
0xFF8A | 0xFF
0xFF8B | 0xFF
0xFF8C | 0xFF
0xFF8D | 0xFF
0xFF8E | 0xFF
0xFF8F | 0xFF
0xFF90 | 0xFF
0xFF91 | 0xFF
0xFF92 | 0xFF
0xFF93 | 0xFF
0xFF94 | 0xFF
0xFF95 | 0xFF
0xFF96 | 0xFF
0xFF97 | 0xFF
0xFF98 | 0xFF
0xFF99 | 0xFF
0xFF9A | 0xFF
0xFF9B | 0xFF
0xFF9C | 0xFF
0xFF9D | 0xFF
0xFF9E | 0xFF
0xFF9F | 0xFF
0xFFA0 | 0xFF
0xFFA1 | 0xFF

## QHorse
ADDRESS | DATA | Parameter | Value
0x84B2 | 0xA1 | DatalogOffset | 0D00
0x84B3 | 0xE4 | LTMTB1 | 0704
0x84B4 | 0x84 | LTMTB2 | 075A
0x84B5 | 0x42 | AutoGeneratePatchCode | False
0x84B6 | 0xA2
0x84B7 | 0x43
0x84B8 | 0x14
0x84B9 | 0xA2
0x84BA | 0x14
0x84BB | 0x1C
0x84BC | 0xC3
0x84BD | 0x15
0x84BE | 0x00
0x84BF | 0x0D
0x84C0 | 0x1C
0x84C1 | 0x8A
0x84C2 | 0x42
0x84C3 | 0x00
0x84C4 | 0xD7
0x84C5 | 0xF0
0x84C6 | 0xA1
0x84C7 | 0x22
0x84C8 | 0x20
0x84C9 | 0x14
0x84CA | 0x3C
0x84CB | 0x24
0x84CC | 0x01
0x84CD | 0xFB
0x84CE | 0xA1
0x84CF | 0xF0
0x84D0 | 0x00
0x84D1 | 0x18
0x84D2 | 0xB3
0x84D3 | 0x01
0x84D4 | 0x20
0x84D5 | 0x20
0x84D6 | 0x1A
0x84D7 | 0xA2
0x84D8 | 0x15
0x84D9 | 0x1C
0x84DA | 0xC2
0x84DB | 0x19
0x84DC | 0x1C
0x84DD | 0xE0
0x84DE | 0x1A
0x84DF | 0xF7
0x84E0 | 0x71
0x84E1 | 0xEF
0x84E2 | 0x24
0x84E3 | 0XF0
0x84E4 | 0000
0x84E5 | 0xFF
0x84E6 | 0xFF
0x84E7 | 0xFF
0x84E8 | 0xFF
0x84E9 | 0xFF
0x84EA | 0xFF
0x84EB | 0xFF
0x84EC | 0xFF
0x84ED | 0xFF
0x84EE | 0xFF
0x84EF | 0xFF
0x84F0 | 0xFF
0x84F1 | 0xFF
0x84F2 | 0xFF
0x84F3 | 0xFF
0x84F4 | 0xFF
0x84F5 | 0xFF
0x84F6 | 0xFF
0x84F7 | 0xFF
0x84F8 | 0xFF
0x84F9 | 0xFF
0x84FA | 0xFF
0x84FB | 0xFF
0x84FC | 0xFF
0x84FD | 0xFF
0x84FE | 0xFF
0x84FF | 0xFF
0x8500 | 0xFF
0x8501 | 0xFF
0x8502 | 0xFF
0x8503 | 0xFF
0x8504 | 0xFF
0x8505 | 0xFF
0x8506 | 0xFF
0x8507 | 0xFF
0x8508 | 0xFF
0x8509 | 0xFF
0x850A | 0xFF
0x850B | 0xFF
0x850C | 0xFF
0x850D | 0xFF
0x850E | 0xFF
0x850F | 0xFF
0x8510 | 0xFF
0x8511 | 0xFF
0x8512 | 0xFF
0x8513 | 0xFF
0x8514 | 0xFF
0x8515 | 0xFF
0x8516 | 0xFF
0x8517 | 0xFF
0x8518 | 0xFF
0x8519 | 0xFF
0x851A | 0xFF
0x851B | 0xFF
0x851C | 0xFF
0x851D | 0xFF
0x851E | 0xFF
0x851F | 0xFF
0x8520 | 0xFF
0x8521 | 0xFF
0x8522 | 0xFF
0x8523 | 0xFF
0x8524 | 0xFF
0x8525 | 0xFF
0x8526 | 0xFF
0x8527 | 0xFF
0x8528 | 0xFF
0x8529 | 0xFF
0x852A | 0xFF
0x852B | 0xFF
0x852C | 0xFF
0x852D | 0xFF
0x852E | 0xFF
0x852F | 0xFF

## Config
Parameter | Value
ChecksumStart8 | 2000
ChecksumEnd8 | FFFF
ChecksumStore | ROM_TO
Revision | 0
Owner Name | Al McGee
Owner Email | mcgeead@live.com
PCMType | EEC_56K
LTMTB1 | 0704
LTMTB2 | 075A

## Revision
Revision # | Comments
0 | Initial release

## Format Worksheets
Click the 'Format Worksheets' button prior to saving your definition to ensure your definition is Binary Editor compatible.
Note: this worksheet must always be the last (rightmost) worksheet in your definition for the macro to work.
Format Worksheets